## Sheet1
Question Type | Question | Option1 | Option2 | Option3 | Option4 | Option5 | Correct Answer | Default Marks | Default Time To Solve | Topic ID | Difficulty Level | Hint | Solution
MSA | he main purpose of a flywheel in an IC engine is to? | Start the engine | Store energy and reduce speed fluctuations | Balance the engine | Cool the engine | Increase engine power | 2 | 2 | 72 | 139 | MEDIUM | NA | NA
MSA | A streamline in fluid flow is defined as a line? | Of constant pressure | Tangent to the velocity vector at every point | Normal to the velocity vector | Along which flow is turbulent | Of constant density | 2 | 2 | 72 | 139 | VERYEASY | NA | NA
MSA | The type of cutting tool used in a Lathe machine is typically? | Multi-point | Single point | Abrasive | Insert type | Form tool | 2 | 2 | 72 | 139 | VERYEASY | NA | NA
MSA | The primary function of an alternator in an automobile is to? | Start the engine | Charge the battery | Ignite the fuel-air mixture | Regulate engine speed | Control emissions | 2 | 2 | 72 | 139 | MEDIUM | NA | NA
MSA | Case hardening is a process used to? | Soften the metal surface | Increase carbon content on surface | Relieve internal stresses | Improve corrosion resistance | Increase ductility | 2 | 2 | 72 | 139 | VERYEASY | NA | NA
MSA | The ability of a material to absorb energy when deformed elastically and release it upon unloading is called? | Toughness | Resilience | Hardness | Creep | Fatigue strength | 2 | 2 | 72 | 139 | VERYEASY | NA | NA
MSA | In belt drives, the term 'slip' refers to? | Elastic stretching of belt | Relative motion between belt and pulley | Wear of belt surface | Bending of belt | Temperature effect on belt | 2 | 2 | 72 | 139 | MEDIUM | NA | NA
MSA | The main constituent of LPG (Liquefied Petroleum Gas) is? | Methane | Ethane | Propane and Butane | Pentane | Hexane | 3 | 2 | 72 | 139 | VERYEASY | NA | NA
MSA | A universal joint is used to connect two shafts that are? | Parallel | Non-parallel and intersecting | Perpendicular | Co-axial | Non-intersecting | 2 | 2 | 72 | 139 | VERYEASY | NA | NA
MSA | The purpose of a supercharger in an engine is to? | Increase volumetric efficiency | Reduce fuel consumption | Decrease engine speed | Cool the engine | Reduce emissions | 1 | 2 | 72 | 139 | MEDIUM | NA | NA
MSA | For electrical fires, the most suitable type of fire extinguisher is? | Water Type | Foam Type | Carbon Dioxide Type | Soda-acid Type | Powder Type | 3 | 2 | 72 | 139 | VERYEASY | NA | NA
MSA | The process of making a metal harder by heating and then rapid cooling is called? | Annealing | Normalizing | Quenching | Tempering | Case hardening | 3 | 2 | 72 | 139 | VERYEASY | NA | NA
MSA | The bearing that can withstand both radial and axial loads is? | Tapered roller bearing | Deep groove ball bearing | Cylindrical roller bearing | Needle bearing | Thrust bearing | 2 | 2 | 72 | 139 | MEDIUM | NA | NA
MSA | In a gear train, the ratio of the speed of the driver to the speed of the driven is called? | Velocity ratio | Gear ratio | Transmission ratio | Speed ratio | All of the above | 5 | 2 | 72 | 139 | VERYEASY | NA | NA
MSA | The thermodynamic cycle used in gas turbine plants is? | Otto cycle | Diesel cycle | Brayton cycle | Rankine cycle | Carnot cycle | 3 | 2 | 72 | 139 | VERYEASY | NA | NA
MSA | The phenomenon of 'cavitation' in pumps occurs when? | Liquid pressure falls below vapour pressure | Pump runs at high speed | Pump runs at low speed | Liquid is too viscous | Air enters the pump | 1 | 2 | 72 | 139 | MEDIUM | NA | NA
MSA | The type of spring used in automobile suspension systems is usually? | Torsion spring | Helical spring | Leaf spring | Spiral spring | Belleville spring | 2 | 2 | 72 | 139 | VERYEASY | NA | NA
MSA | The purpose of a carburetor in an SI engine is to? | Ignite the fuel | Mix air and fuel in proper ratio | Compress the mixture | Control engine speed | Clean the air | 2 | 2 | 72 | 139 | VERYEASY | NA | NA
MSA | The S.I. unit of dynamic viscosity is? | Stokes | Poise | Pa.s (Pascal-second) | m²/s | kg/m.s² | 3 | 2 | 72 | 139 | MEDIUM | NA | NA
MSA | In welding, the flux is used to? | Increase temperature | Prevent oxidation | Improve conductivity | Reduce spatter | Clean the base metal | 2 | 2 | 72 | 139 | VERYEASY | NA | NA
MSA | The hardness of a material is its resistance to? | Deformation | Indentation | Wear | Scratch | All of the above | 5 | 2 | 72 | 139 | VERYEASY | NA | NA
MSA | In a four-wheel vehicle, the type of steering mechanism commonly used is? | Worm and wheel | Rack and pinion | Cam and lever | Screw and nut | Recirculating ball | 2 | 2 | 72 | 139 | MEDIUM | NA | NA
MSA | The process of improving surface finish by removing small amounts of material using abrasive stones is called? | Grinding | Honing | Lapping | Polishing | Buffing | 2 | 2 | 72 | 139 | VERYEASY | NA | NA
MSA | The purpose of a muffler in an automobile exhaust system is to? | Increase engine power | Reduce noise | Clean exhaust gases | Reduce back pressure | Cool exhaust gases | 2 | 2 | 72 | 139 | MEDIUM | NA | NA
MSA | The type of fit where the shaft is always larger than the hole is called? | Clearance fit | Interference fit | Transition fit | Running fit | Push fit | 2 | 2 | 72 | 139 | VERYEASY | NA | NA
MSA | The fuel injection system in modern diesel engines operates at pressures of approximately? | 10-50 bar | 50-100 bar | 200-2000 bar | 3000-5000 bar | 5000-10000 bar | 3 | 2 | 72 | 139 | VERYEASY | NA | NA
MSA | The property of a material that allows it to be drawn into wires is called? | Malleability | Ductility | Toughness | Hardness | Brittleness | 2 | 2 | 72 | 139 | VERYEASY | NA | NA
MSA | In a refrigeration system, the component where the refrigerant absorbs heat is the? | Compressor | Condenser | Evaporator | Expansion valve | Receiver | 3 | 2 | 72 | 139 | MEDIUM | NA | NA
MSA | The type of clutch used in most cars with manual transmission is? | Cone clutch | Single plate dry clutch | Multiplate clutch | Centrifugal clutch | Electromagnetic clutch | 2 | 2 | 72 | 139 | VERYEASY | NA | NA
MSA | The process of heating steel to a temperature below lower critical temperature and then cooling it slowly is called? | Annealing | Normalizing | Tempering | Hardening | Carburizing | 3 | 2 | 72 | 139 | MEDIUM | NA | NA
MSA | The instrument used to measure the hardness of a material by indentation method is? | Pyrometer | Tachometer | Brinell/Rockwell hardness tester | Dynamometer | Viscometer | 3 | 2 | 72 | 139 | VERYEASY | NA | NA
MSA | In an automobile, the purpose of the tie rod is to? | Support the vehicle weight | Transmit steering force to wheels | Absorb road shocks | Connect transmission to wheels | Stabilize the chassis | 2 | 2 | 72 | 139 | VERYEASY | NA | NA
MSA | The type of pump most commonly used in engine lubrication systems is? | Centrifugal pump | Gear pump | Reciprocating pump | Vane pump | Diaphragm pump | 2 | 2 | 72 | 139 | VERYEASY | NA | NA
MSA | The maximum pressure in a diesel engine occurs during? | Suction stroke | Compression stroke | Power stroke | Exhaust stroke | All strokes equally | 3 | 2 | 72 | 139 | MEDIUM | NA | NA
MSA | The process of joining metals by melting the base metals without adding filler material is? | Brazing | Soldering | Welding | Riveting | Adhesive bonding | 3 | 2 | 72 | 139 | VERYEASY | NA | NA
MSA | In a boiler, the safety valve is provided to? | Control steam pressure | Prevent excessive pressure buildup | Remove condensate | Control water level | Improve efficiency | 2 | 2 | 72 | 139 | MEDIUM | NA | NA
MSA | The type of gear used to connect two non-parallel and non-intersecting shafts is? | Spur gear | Helical gear | Bevel gear | Worm gear | Rack and pinion | 4 | 2 | 72 | 139 | VERYEASY | NA | NA
MSA | The purpose of a thermostat in an engine is to maintain? | Constant oil pressure | Optimum operating temperature | Constant fuel flow | Proper air-fuel ratio | Stable battery voltage | 2 | 2 | 72 | 139 | VERYEASY | NA | NA
MSA | The S.I. unit of power is? | Joule | Watt | Horsepower | Kilocalorie | Newton-meter | 2 | 2 | 72 | 139 | VERYEASY | NA | NA
MSA | In a hydraulic system, Pascal's law states that pressure is? | Proportional to depth | Transmitted equally in all directions | Dependent on temperature | Proportional to volume | Inversely proportional to area | 2 | 2 | 72 | 139 | MEDIUM | NA | NA
MSA | The type of bearing that uses rolling elements between races is called? | Anti-friction bearing | Journal bearing | Footstep bearing | Collar bearing | Hydrodynamic bearing | 1 | 2 | 72 | 139 | MEDIUM | NA | NA
MSA | The process of coating iron with zinc to prevent corrosion is called? | Tinning | Galvanizing | Anodizing | Electroplating | Painting | 2 | 2 | 72 | 139 | VERYEASY | NA | NA
MSA | In an automobile, the purpose of the catalytic converter is to? | Increase engine power | Reduce harmful emissions | Improve fuel economy | Reduce noise | Cool exhaust gases | 2 | 2 | 72 | 139 | MEDIUM | NA | NA
MSA | The type of brake that uses hydraulic pressure to press brake pads against a rotating disc is called? | Drum brake | Disc brake | Band brake | Internal expanding brake | External contracting brake | 2 | 2 | 72 | 139 | VERYEASY | NA | NA
MSA | The property of a material that describes its ability to withstand sudden shock or impact is called? | Hardness | Toughness | Stiffness | Strength | Ductility | 2 | 2 | 72 | 139 | VERYEASY | NA | NA
MSA | In a two-stroke engine, the number of power strokes per revolution of crankshaft is? | One | Two | Three | Four | Variable | 2 | 2 | 72 | 139 | VERYEASY | NA | NA
MSA | The type of cooling system used in most automobile engines is? | Air cooling | Water cooling | Oil cooling | Refrigerant cooling | Thermo-electric cooling | 2 | 2 | 72 | 139 | MEDIUM | NA | NA
MSA | The purpose of a governor in an engine is to? | Control fuel injection | Maintain constant speed | Regulate temperature | Control emissions | Improve efficiency | 2 | 2 | 72 | 139 | MEDIUM | NA | NA
MSA | The process of heating steel beyond critical temperature and cooling in still air is called? | Annealing | Normalizing | Tempering | Hardening | Stress relieving | 2 | 2 | 72 | 139 | VERYEASY | NA | NA
MSA | In an automobile, the final reduction in speed and increase in torque is provided by the? | Gearbox | Clutch | Final drive | Propeller shaft | Universal joint | 3 | 2 | 72 | 139 | MEDIUM | NA | NA