## Sheet1
Question Type | Question | Option1 | Option2 | Option3 | Option4 | Option5 | Correct Answer | Default Marks | Default Time To Solve | Topic ID | Difficulty Level | Hint | Solution
MSA | What is the standard gauge of Indian railways? | 1.435 m | 1.576 m | 1.676 m | 1.765 m | 1.832 m | 3 | 2 | 72 | 200 | MEDIUM | NA | NA
MSA | The minimum curing period for ordinary Portland cement concrete is: | 3 days | 7 days | 10 days | 14 days | 21 days | 2 | 2 | 72 | 200 | VERYEASY | NA | NA
MSA | Which type of cement is recommended for mass concrete works? | OPC 33 | OPC 43 | OPC 53 | PPC | Low heat cement | 5 | 2 | 72 | 200 | VERYEASY | NA | NA
MSA | The process of determining the volume of earthwork is called: | Surveying | Levelling | Contouring | Measurement | Estimation | 5 | 2 | 72 | 200 | MEDIUM | NA | NA
MSA | Minimum cover for reinforcement in columns exposed to mild weather is: | 20 mm | 25 mm | 40 mm | 50 mm | 75 mm | 3 | 2 | 72 | 200 | VERYEASY | NA | NA
MSA | Which test determines the soundness of cement? | Vicat test | Le Chatelier | Slump test | Compaction test | Fineness test | 2 | 2 | 72 | 200 | VERYEASY | NA | NA
MSA | The maximum allowable free fall of concrete is: | 0.5 m | 1.0 m | 1.5 m | 2.0 m | 2.5 m | 3 | 2 | 72 | 200 | MEDIUM | NA | NA
MSA | Which foundation is suitable for loose sandy soil? | Spread footing | Raft | Pile | Well | Grillage | 3 | 2 | 72 | 200 | VERYEASY | NA | NA
MSA | The process of making concrete surface smooth is called: | Curing | Finishing | Plastering | Rendering | Grouting | 2 | 2 | 72 | 200 | VERYEASY | NA | NA
MSA | Minimum width of a car parking space as per standards is: | 2.0 m | 2.5 m | 3.0 m | 3.5 m | 4.0 m | 2 | 2 | 72 | 200 | MEDIUM | NA | NA
MSA | Which instrument measures the distance between two points? | Theodolite | Dumpy level | Tape | Planimeter | Tacheometer | 3 | 2 | 72 | 200 | VERYEASY | NA | NA
MSA | The ratio of stress to strain within elastic limit is called: | Modulus of elasticity | Poisson's ratio | Bulk modulus | Shear modulus | Young's modulus | 5 | 2 | 72 | 200 | VERYEASY | NA | NA
MSA | Minimum diameter of main bars in slab should not be less than: | 6 mm | 8 mm | 10 mm | 12 mm | 16 mm | 2 | 2 | 72 | 200 | MEDIUM | NA | NA
MSA | Which soil has maximum permeability? | Clay | Silt | Sand | Gravel | Loam | 4 | 2 | 72 | 200 | VERYEASY | NA | NA
MSA | The purpose of providing rebate in doors and windows is for: | Strength | Appearance | Fixing shutters | Waterproofing | Ventilation | 3 | 2 | 72 | 200 | VERYEASY | NA | NA
MSA | Minimum thickness of partition wall in residential building is: | 50 mm | 75 mm | 100 mm | 115 mm | 150 mm | 3 | 2 | 72 | 200 | MEDIUM | NA | NA
MSA | Which cement contains maximum percentage of slag? | OPC | PPC | Rapid hardening | Low heat | Sulphate resisting | 2 | 2 | 72 | 200 | VERYEASY | NA | NA
MSA | The process of soil compaction using rollers is called: | Vibration | Kneading | Tamping | All of the above | None of the above | 4 | 2 | 72 | 200 | VERYEASY | NA | NA
MSA | Minimum headroom for staircase should be: | 1.8 m | 2.0 m | 2.1 m | 2.2 m | 2.4 m | 3 | 2 | 72 | 200 | MEDIUM | NA | NA
MSA | Which test determines the liquid limit of soil? | Standard penetration | Direct shear | Casagrande | Triaxial | CBR | 3 | 2 | 72 | 200 | VERYEASY | NA | NA
MSA | The maximum spacing of bars in slab should not exceed: | 150 mm | 180 mm | 200 mm | 250 mm | 300 mm | 5 | 2 | 72 | 200 | VERYEASY | NA | NA
MSA | Which type of beam has fixed support at one end and free at other? | Simply supported | Cantilever | Fixed | Continuous | Overhanging | 2 | 2 | 72 | 200 | MEDIUM | NA | NA
MSA | The process of removing formwork is called: | Curing | Stripping | Finishing | Grouting | Compaction | 2 | 2 | 72 | 200 | VERYEASY | NA | NA
MSA | Minimum width of footpath in urban areas is: | 1.0 m | 1.2 m | 1.5 m | 1.8 m | 2.0 m | 3 | 2 | 72 | 200 | MEDIUM | NA | NA
MSA | Which foundation transfers load through skin friction? | Spread footing | Raft | Friction pile | End bearing pile | Well foundation | 3 | 2 | 72 | 200 | VERYEASY | NA | NA
MSA | The process of soil exploration by digging a pit is called: | Boring | Test pit | Probing | Geophysical | Sounding | 2 | 2 | 72 | 200 | VERYEASY | NA | NA
MSA | Minimum reinforcement in slab as percentage of gross area is: | 0.12% | 0.15% | 0.2% | 0.25% | 0.3% | 2 | 2 | 72 | 200 | VERYEASY | NA | NA
MSA | Which instrument measures the gradient of a line? | Theodolite | Dumpy level | Abney level | Tacheometer | All of the above | 3 | 2 | 72 | 200 | MEDIUM | NA | NA
MSA | The process of protecting concrete surface is called: | Curing | Finishing | Plastering | Rendering | All of the above | 1 | 2 | 72 | 200 | VERYEASY | NA | NA
MSA | Minimum diameter of lateral ties in column is: | 6 mm | 8 mm | 10 mm | 12 mm | 16 mm | 1 | 2 | 72 | 200 | MEDIUM | NA | NA
MSA | Which soil has maximum shrinkage limit? | Sand | Gravel | Clay | Silt | Loam | 3 | 2 | 72 | 200 | VERYEASY | NA | NA
MSA | The purpose of providing coping on parapet wall is for: | Strength | Appearance | Waterproofing | Safety | All of the above | 3 | 2 | 72 | 200 | VERYEASY | NA | NA
MSA | Minimum thickness of RCC sunshade is: | 50 mm | 75 mm | 100 mm | 125 mm | 150 mm | 2 | 2 | 72 | 200 | VERYEASY | NA | NA
MSA | Which cement is suitable for cold weather concreting? | OPC | PPC | Rapid hardening | Low heat | High alumina | 3 | 2 | 72 | 200 | MEDIUM | NA | NA
MSA | The process of soil stabilization using cement is called: | Mechanical | Chemical | Cementation | All of the above | None of the above | 3 | 2 | 72 | 200 | VERYEASY | NA | NA
MSA | Minimum width of a hospital corridor is: | 1.5 m | 1.8 m | 2.1 m | 2.4 m | 2.7 m | 4 | 2 | 72 | 200 | MEDIUM | NA | NA
MSA | Which test determines the plastic limit of soil? | Casagrande | Thread test | Standard penetration | Direct shear | CBR | 2 | 2 | 72 | 200 | VERYEASY | NA | NA
MSA | The maximum water-cement ratio for M25 concrete is: | 0.35 | 0.4 | 0.45 | 0.5 | 0.55 | 3 | 2 | 72 | 200 | VERYEASY | NA | NA
MSA | Which type of stair occupies minimum space? | Straight | Dog-legged | Open well | Geometrical | Spiral | 5 | 2 | 72 | 200 | VERYEASY | NA | NA
MSA | The process of determining the bearing capacity of soil is called: | Plate load test | Standard penetration | Direct shear | Triaxial | All of the above | 1 | 2 | 72 | 200 | MEDIUM | NA | NA
MSA | Minimum cover for reinforcement in beams is: | 20 mm | 25 mm | 30 mm | 40 mm | 50 mm | 2 | 2 | 72 | 200 | MEDIUM | NA | NA
MSA | Which soil has maximum compressibility? | Sand | Gravel | Clay | Silt | Loam | 3 | 2 | 72 | 200 | VERYEASY | NA | NA
MSA | The purpose of providing weep holes in retaining wall is for: | Strength | Drainage | Appearance | Ventilation | All of the above | 2 | 2 | 72 | 200 | MEDIUM | NA | NA
MSA | Minimum thickness of brick wall for one storey building is: | 100 mm | 115 mm | 150 mm | 200 mm | 230 mm | 4 | 2 | 72 | 200 | VERYEASY | NA | NA
MSA | Which cement has minimum setting time? | OPC 33 | OPC 43 | OPC 53 | Rapid hardening | Low heat | 4 | 2 | 72 | 200 | VERYEASY | NA | NA
MSA | The process of soil exploration using sound waves is called: | Boring | Test pit | Geophysical | Probing | Sounding | 3 | 2 | 72 | 200 | VERYEASY | NA | NA
MSA | Minimum reinforcement in column as percentage of gross area is: | 0.8% | 1% | 1.2% | 1.5% | 2% | 1 | 2 | 72 | 200 | MEDIUM | NA | NA
MSA | Which instrument measures the deflection of beams? | Theodolite | Dial gauge | Strain gauge | Proving ring | All of the above | 2 | 2 | 72 | 200 | MEDIUM | NA | NA
MSA | The process of making holes in concrete for pipes is called: | Drilling | Coring | Chiseling | All of the above | None of the above | 2 | 2 | 72 | 200 | VERYEASY | NA | NA