## Sheet1
Question Type | Question | Option1 | Option2 | Option3 | Option4 | Option5 | Correct Answer | Default Marks | Default Time To Solve | Topic ID | Difficulty Level | Hint | Solution
MSA | What is the minimum compressive strength of M20 grade concrete after 28 days? | 15 MPa | 20 MPa | 25 MPa | 30 MPa | 35 MPa | 2 | 2 | 72 | 199 | MEDIUM | NA | NA
MSA | Which instrument is used for precise measurement of horizontal angles in surveying? | Dumpy level | Theodolite | Planimeter | Clinometer | Pedometer | 2 | 2 | 72 | 199 | VERYEASY | NA | NA
MSA | As per municipal building regulations, what is the typical maximum permissible ground coverage for residential plots? | 40% | 50% | 60% | 70% | 80% | 3 | 2 | 72 | 199 | VERYEASY | NA | NA
MSA | Which of the following is NOT a primary responsibility of a Junior Engineer in municipal corporation? | Site inspection | Policy formulation | Quality control | Bill verification | Maintenance supervision | 2 | 2 | 72 | 199 | MEDIUM | NA | NA
MSA | The process of determining the exact position of points on ground is called: | Levelling | Contouring | Surveying | Mapping | Traversing | 3 | 2 | 72 | 199 | VERYEASY | NA | NA
MSA | What is the standard size of a modular brick as per IS specifications? | 19×9×9 cm | 20×10×10 cm | 22×11×7 cm | 23×11.5×7.5 cm | 25×12×6 cm | 1 | 2 | 72 | 199 | VERYEASY | NA | NA
MSA | Which test determines the toughness of asphalt? | Penetration test | Ductility test | Softening point | Flash point | Viscosity test | 1 | 2 | 72 | 199 | MEDIUM | NA | NA
MSA | The minimum number of days required for proper curing of concrete is: | 3 days | 7 days | 10 days | 14 days | 28 days | 2 | 2 | 72 | 199 | VERYEASY | NA | NA
MSA | What is the purpose of a septic tank in building construction? | Water storage | Waste treatment | Rainwater harvesting | Fire protection | Gas storage | 2 | 2 | 72 | 199 | VERYEASY | NA | NA
MSA | Which type of foundation is used for black cotton soil? | Spread footing | Raft foundation | Pile foundation | Well foundation | Grillage foundation | 3 | 2 | 72 | 199 | MEDIUM | NA | NA
MSA | The ratio of cement: sand for brick masonry mortar is usually: | 1:02 | 1:03 | 1:04 | 1:05 | 1:06 | 3 | 2 | 72 | 199 | VERYEASY | NA | NA
MSA | Which instrument measures the bearing of a line? | Theodolite | Dumpy level | Prismatic compass | Planimeter | Tacheometer | 3 | 2 | 72 | 199 | VERYEASY | NA | NA
MSA | The process of removing air bubbles from concrete is known as: | Curing | Compaction | Vibrating | Finishing | Grouting | 3 | 2 | 72 | 199 | MEDIUM | NA | NA
MSA | Minimum width of a residential staircase as per NBC should be: | 0.75 m | 0.90 m | 1.00 m | 1.20 m | 1.50 m | 3 | 2 | 72 | 199 | VERYEASY | NA | NA
MSA | Which soil has the highest bearing capacity? | Clay | Silt | Sand | Gravel | Black cotton soil | 4 | 2 | 72 | 199 | VERYEASY | NA | NA
MSA | The slump value for mass concrete construction is usually: | 25-50 mm | 50-100 mm | 100-125 mm | 125-150 mm | 150-175 mm | 1 | 2 | 72 | 199 | MEDIUM | NA | NA
MSA | What is the full form of TMC in municipal context? | Thane Municipal Commission | Thane Municipal Corporation | Thane Municipal Council | Thane Metropolitan Committee | Thane Municipal Committee | 2 | 2 | 72 | 199 | VERYEASY | NA | NA
MSA | Which document is essential for building plan approval? | Sale deed | Tax receipt | Land ownership document | Encumbrance certificate | All of the above | 5 | 2 | 72 | 199 | VERYEASY | NA | NA
MSA | The maximum allowable height of a building without lift facility is: | 10 m | 12 m | 15 m | 18 m | 21 m | 3 | 2 | 72 | 199 | MEDIUM | NA | NA
MSA | Which test determines the consistency of cement? | Slump test | Vicat test | Compaction test | Soundness test | Fineness test | 2 | 2 | 72 | 199 | VERYEASY | NA | NA
MSA | The process of making concrete impermeable is called: | Curing | Waterproofing | Plastering | Painting | Grouting | 2 | 2 | 72 | 199 | VERYEASY | NA | NA
MSA | Minimum thickness of RCC slab for residential building is: | 75 mm | 100 mm | 125 mm | 150 mm | 200 mm | 2 | 2 | 72 | 199 | MEDIUM | NA | NA
MSA | Which type of beam is supported at both ends? | Cantilever | Simply supported | Fixed | Continuous | Overhanging | 2 | 2 | 72 | 199 | VERYEASY | NA | NA
MSA | The factor of safety for concrete in working stress method is: | 1.5 | 2 | 2.5 | 3 | 4 | 3 | 2 | 72 | 199 | MEDIUM | NA | NA
MSA | Which cement is suitable for marine structures? | OPC | PPC | Rapid hardening | Sulphate resisting | Low heat cement | 4 | 2 | 72 | 199 | VERYEASY | NA | NA
MSA | The process of determining the elevation of points is called: | Traversing | Levelling | Tacheometry | Triangulation | Contouring | 2 | 2 | 72 | 199 | VERYEASY | NA | NA
MSA | Minimum width of a residential road as per municipal standards is: | 3.0 m | 3.5 m | 4.0 m | 4.5 m | 5.0 m | 2 | 2 | 72 | 199 | VERYEASY | NA | NA
MSA | Which test determines the shear strength of soil? | Standard penetration | Direct shear | Consolidation | Triaxial | California bearing ratio | 2 | 2 | 72 | 199 | MEDIUM | NA | NA
MSA | The purpose of reinforcement in concrete is to resist: | Compression | Tension | Shear | Torsion | All of the above | 2 | 2 | 72 | 199 | VERYEASY | NA | NA
MSA | Minimum number of bars in a rectangular column should be: | 2 | 4 | 6 | 8 | 10 | 2 | 2 | 72 | 199 | MEDIUM | NA | NA
MSA | Which foundation is used for transmission towers? | Spread footing | Raft | Pile | Well | Grillage | 5 | 2 | 72 | 199 | VERYEASY | NA | NA
MSA | The process of making cement paste harden is called: | Setting | Curing | Hydration | Hardening | All of the above | 1 | 2 | 72 | 199 | VERYEASY | NA | NA
MSA | Minimum clearance height for doors in residential buildings is: | 1.8 m | 2.0 m | 2.1 m | 2.2 m | 2.4 m | 2 | 2 | 72 | 199 | VERYEASY | NA | NA
MSA | Which soil has maximum cohesion? | Sand | Gravel | Clay | Silt | Loam | 3 | 2 | 72 | 199 | MEDIUM | NA | NA
MSA | The purpose of camber in road is: | Strength | Drainage | Sight distance | Aesthetics | All of the above | 2 | 2 | 72 | 199 | VERYEASY | NA | NA
MSA | Minimum cement content for M25 concrete exposed to severe conditions is: | 250 kg/m³ | 300 kg/m³ | 320 kg/m³ | 350 kg/m³ | 400 kg/m³ | 3 | 2 | 72 | 199 | MEDIUM | NA | NA
MSA | Which instrument measures the vertical angles? | Theodolite | Dumpy level | Abney level | Clinometer | All of the above | 1 | 2 | 72 | 199 | VERYEASY | NA | NA
MSA | The process of soil stabilization using lime is called: | Cementation | Pozzolanic | Chemical stabilization | Mechanical stabilization | All of the above | 3 | 2 | 72 | 199 | VERYEASY | NA | NA
MSA | Minimum thickness of damp proof course is: | 10 mm | 15 mm | 20 mm | 25 mm | 30 mm | 4 | 2 | 72 | 199 | VERYEASY | NA | NA
MSA | Which test determines the workability of concrete? | Slump test | Compaction factor | Flow test | Vee-Bee test | All of the above | 5 | 2 | 72 | 199 | MEDIUM | NA | NA
MSA | The purpose of expansion joints in buildings is to accommodate: | Settlement | Temperature variation | Earthquake | Wind load | All of the above | 2 | 2 | 72 | 199 | MEDIUM | NA | NA
MSA | Minimum cover for reinforcement in footings is: | 25 mm | 40 mm | 50 mm | 75 mm | 100 mm | 3 | 2 | 72 | 199 | VERYEASY | NA | NA
MSA | Which type of stair provides maximum comfort? | Straight | Dog-legged | Open well | Geometrical | Spiral | 3 | 2 | 72 | 199 | MEDIUM | NA | NA
MSA | The process of soil exploration using a tube is called: | Test pit | Boring | Probing | Geophysical | All of the above | 2 | 2 | 72 | 199 | VERYEASY | NA | NA
MSA | Minimum width of a corridor in public buildings is: | 1.0 m | 1.2 m | 1.5 m | 1.8 m | 2.0 m | 3 | 2 | 72 | 199 | VERYEASY | NA | NA
MSA | Which cement has highest rate of strength development? | OPC 33 | OPC 43 | OPC 53 | PPC | Rapid hardening | 5 | 2 | 72 | 199 | VERYEASY | NA | NA
MSA | The purpose of grooves in concrete pavement is: | Strength | Drainage | Skid resistance | Aesthetics | All of the above | 3 | 2 | 72 | 199 | MEDIUM | NA | NA
MSA | Minimum number of steps in a flight should be: | 3 | 5 | 7 | 9 | 12 | 1 | 2 | 72 | 199 | MEDIUM | NA | NA
MSA | Which foundation is suitable for expansive soils? | Spread footing | Raft | Pile | Well | Under-reamed pile | 5 | 2 | 72 | 199 | VERYEASY | NA | NA