## Sheet1
Question Type | Question | Option1 | Option2 | Option3 | Option4 | Option5 | Correct Answer | Default Marks | Default Time To Solve | Topic ID | Difficulty Level | Hint | Solution
MSA | The compression ratio of a diesel engine typically ranges between? | 5:1 to 8:1 | 8:1 to 12:1 | 14:1 to 22:1 | 23:1 to 30:1 | 30:1 to 40:1 | 3 | 2 | 72 | 142 | MEDIUM | NA | NA
MSA | In a hydraulic system, if the area of the larger piston is 10 times the smaller piston, the force multiplication will be? | 5 times | 10 times | 15 times | 20 times | 25 times | 2 | 2 | 72 | 142 | VERYEASY | NA | NA
MSA | The process of 'Case Hardening' is generally applied to? | Low carbon steel | High carbon steel | High speed steel | Stainless steel | Cast iron | 1 | 2 | 72 | 142 | VERYEASY | NA | NA
MSA | The type of gear that produces axial thrust in addition to radial load is? | Spur gear | Helical gear | Bevel gear | Worm gear | Rack and pinion | 2 | 2 | 72 | 142 | MEDIUM | NA | NA
MSA | In a four-stroke engine, the angle between the cranks when the cylinders are firing is called? | Crank angle | Firing angle | Cam angle | Offset angle | Phase angle | 2 | 2 | 72 | 142 | VERYEASY | NA | NA
MSA | The 'Brinell Hardness Number' is expressed in units of? | kg/mm | kg/mm² | N/mm | N/m² | Pa | 2 | 2 | 72 | 142 | VERYEASY | NA | NA
MSA | The purpose of a 'Swirl' in diesel engine combustion chamber is to? | Reduce noise | Improve air-fuel mixing | Increase compression ratio | Reduce emissions | Cool the chamber | 2 | 2 | 72 | 142 | MEDIUM | NA | NA
MSA | The 'Thermal Efficiency' of a Carnot cycle depends on? | Working fluid | Source and sink temperatures | Engine size | Pressure ratio | Speed | 2 | 2 | 72 | 142 | VERYEASY | NA | NA
MSA | In automobile transmission, the 'Overdrive' is used to? | Increase torque | Reduce engine speed at high vehicle speed | Improve acceleration | Provide reverse gear | Increase fuel consumption | 2 | 2 | 72 | 142 | VERYEASY | NA | NA
MSA | The 'Young's Modulus' of a material is the ratio of? | Shear stress to shear strain | Tensile stress to tensile strain | Compressive stress to compressive strain | Load to area | Stress to strain energy | 2 | 2 | 72 | 142 | MEDIUM | NA | NA
MSA | The type of fit used for bearing mounting on shafts is usually? | Clearance fit | Interference fit | Transition fit | Running fit | Sliding fit | 2 | 2 | 72 | 142 | VERYEASY | NA | NA
MSA | In a vapor compression refrigeration cycle, the refrigerant after expansion valve is? | High pressure liquid | Low pressure liquid-vapor mixture | High pressure vapor | Low pressure vapor | Superheated vapor | 2 | 2 | 72 | 142 | VERYEASY | NA | NA
MSA | The 'Polar Moment of Inertia' is used in the design of shafts subjected to? | Bending moment | Torsional moment | Axial load | Combined loading | Shock loading | 2 | 2 | 72 | 142 | MEDIUM | NA | NA
MSA | The process of 'Shot Peening' is done to improve? | Hardness | Fatigue strength | Corrosion resistance | Wear resistance | Machinability | 2 | 2 | 72 | 142 | VERYEASY | NA | NA
MSA | In an automobile, the 'MacPherson Strut' is a type of? | Brake system | Suspension system | Steering system | Transmission system | Engine mounting | 2 | 2 | 72 | 142 | VERYEASY | NA | NA
MSA | The 'Bore' of an engine cylinder is measured using? | Vernier caliper | Bore gauge | Micrometer | Feeler gauge | Dial indicator | 2 | 2 | 72 | 142 | MEDIUM | NA | NA
MSA | The type of spring used in valve mechanism of engines is? | Leaf spring | Helical spring | Torsion spring | Belleville spring | Volute spring | 2 | 2 | 72 | 142 | VERYEASY | NA | NA
MSA | The 'Flash Point' of lubricating oil should be? | As low as possible | As high as possible | Around 50°C | Around 100°C | Equal to pour point | 2 | 2 | 72 | 142 | VERYEASY | NA | NA
MSA | In welding, AC current is generally preferred for? | Arc welding with coated electrodes | TIG welding | MIG welding | Spot welding | Gas welding | 1 | 2 | 72 | 142 | MEDIUM | NA | NA
MSA | The 'Specific Gravity' of battery electrolyte in fully charged condition is about? | 1 | 1.1 | 1.28 | 1.5 | 2 | 3 | 2 | 72 | 142 | VERYEASY | NA | NA
MSA | The process of 'Austempering' is used to obtain? | Soft structure | Tough structure | Hard structure | Brittle structure | Ductile structure | 2 | 2 | 72 | 142 | VERYEASY | NA | NA
MSA | In a centrifugal pump, the priming is done to? | Increase efficiency | Remove air from suction line | Reduce noise | Increase pressure | Reduce power consumption | 2 | 2 | 72 | 142 | MEDIUM | NA | NA
MSA | The 'Tractive Effort' of a vehicle depends on? | Engine power | Engine torque and gear ratio | Vehicle speed | Fuel consumption | Braking efficiency | 2 | 2 | 72 | 142 | VERYEASY | NA | NA
MSA | The type of bearing suitable for high speed applications is? | Journal bearing | Ball bearing | Needle bearing | Thrust bearing | Bush bearing | 2 | 2 | 72 | 142 | MEDIUM | NA | NA
MSA | The 'Volumetric Efficiency' of a naturally aspirated engine is usually? | 50-60% | 70-90% | 95-100% | 100-110% | 110-130% | 2 | 2 | 72 | 142 | VERYEASY | NA | NA
MSA | In metal cutting, the 'Rake Angle' affects mainly? | Tool life | Chip formation | Workpiece material | Cutting speed | Machine power | 2 | 2 | 72 | 142 | VERYEASY | NA | NA
MSA | The 'Governor' in diesel engines controls? | Fuel injection quantity | Ignition timing | Air-fuel ratio | Valve timing | Cooling water flow | 1 | 2 | 72 | 142 | VERYEASY | NA | NA
MSA | The process of 'Annealing' involves cooling the metal? | In water | In oil | In furnace | In air | In salt bath | 3 | 2 | 72 | 142 | MEDIUM | NA | NA
MSA | In automobile electrical system, the voltage is typically? | 6V | 12V | 24V | 36V | 48V | 2 | 2 | 72 | 142 | VERYEASY | NA | NA
MSA | The 'Moment of Inertia' of a rectangular section about its centroidal axis is? | bd³/3 | bd³/12 | b³d/12 | bd³/36 | b³d/3 | 2 | 2 | 72 | 142 | MEDIUM | NA | NA
MSA | The type of clutch used in scooters is usually? | Single plate clutch | Centrifugal clutch | Cone clutch | Magnetic clutch | Diaphragm clutch | 2 | 2 | 72 | 142 | VERYEASY | NA | NA
MSA | The 'Pour Point' of lubricating oil indicates? | Flash point | Lowest temperature at which oil flows | Viscosity | Density | Acidity | 2 | 2 | 72 | 142 | VERYEASY | NA | NA
MSA | In a hydraulic system, the 'Accumulator' is used to? | Filter oil | Store energy | Control pressure | Measure flow | Cool the oil | 2 | 2 | 72 | 142 | VERYEASY | NA | NA
MSA | The 'Tempering' temperature for most steels ranges between? | 100-150°C | 200-400°C | 500-600°C | 700-800°C | 800-900°C | 2 | 2 | 72 | 142 | MEDIUM | NA | NA
MSA | The type of thread used for power transmission is? | V-thread | Square thread | Metric thread | BSW thread | UNC thread | 2 | 2 | 72 | 142 | VERYEASY | NA | NA
MSA | In an engine, the 'Piston Clearance' is provided to? | Reduce weight | Allow for thermal expansion | Improve combustion | Reduce friction | Increase compression | 2 | 2 | 72 | 142 | MEDIUM | NA | NA
MSA | The 'Specific Fuel Consumption' is lowest at? | Idling speed | Maximum torque speed | Maximum power speed | Starting | Low speed | 2 | 2 | 72 | 142 | VERYEASY | NA | NA
MSA | The process of 'Nitriding' is done at temperature of about? | 200°C | 500°C | 800°C | 1000°C | 1200°C | 2 | 2 | 72 | 142 | VERYEASY | NA | NA
MSA | In a differential, the 'Pinion Gear' is connected to? | Wheel | Propeller shaft | Axle | Brake drum | Suspension | 2 | 2 | 72 | 142 | VERYEASY | NA | NA
MSA | The 'Modulus of Rigidity' is also known as? | Young's modulus | Shear modulus | Bulk modulus | Poisson's ratio | Resilience | 2 | 2 | 72 | 142 | MEDIUM | NA | NA
MSA | The type of welding used for aluminum alloys is? | Arc welding | TIG welding | Spot welding | Gas welding | Friction welding | 2 | 2 | 72 | 142 | MEDIUM | NA | NA
MSA | In a boiler, the 'Safety Valve' is set to open at? | Operating pressure | Slightly above operating pressure | Half operating pressure | Twice operating pressure | Any pressure | 2 | 2 | 72 | 142 | VERYEASY | NA | NA
MSA | The 'Stoichiometric Air-Fuel ratio' for petrol engine is approximately? | 10:01 | 12:01 | 14.7:1 | 18:01 | 20:01 | 3 | 2 | 72 | 142 | MEDIUM | NA | NA
MSA | The process of 'Hardening' involves heating the steel to? | 100-200°C | 300-400°C | 800-900°C | 1000-1100°C | 1200-1300°C | 3 | 2 | 72 | 142 | VERYEASY | NA | NA
MSA | In a vehicle, the 'Turning Radius' depends on? | Engine power | Wheelbase and steering geometry | Vehicle weight | Tire size | Suspension type | 2 | 2 | 72 | 142 | VERYEASY | NA | NA
MSA | The 'Coefficient of Friction' for brake lining material is typically? | 0.1-0.2 | 0.3-0.5 | 0.6-0.8 | 0.9-1.0 | 1.0-1.2 | 2 | 2 | 72 | 142 | VERYEASY | NA | NA
MSA | The type of pump used in engine lubrication system is? | Centrifugal pump | Gear pump | Reciprocating pump | Vane pump | Diaphragm pump | 2 | 2 | 72 | 142 | MEDIUM | NA | NA
MSA | In metal cutting, 'Cutting Speed' is expressed in? | mm/rev | mm/min | m/min | m/sec | km/hr | 3 | 2 | 72 | 142 | MEDIUM | NA | NA
MSA | The 'Battery Capacity' is measured in? | Volts | Amperes | Ampere-hours | Watts | Ohms | 3 | 2 | 72 | 142 | VERYEASY | NA | NA
MSA | The process of 'Normalizing' involves cooling the steel in? | Water | Oil | Furnace | Still air | Forced air | 4 | 2 | 72 | 142 | MEDIUM | NA | NA