## Sheet1
Question Type | Question | Option1 | Option2 | Option3 | Option4 | Option5 | Correct Answer | Default Marks | Default Time To Solve | Topic ID | Difficulty Level | Hint | Solution
MSA | In fracture mechanics, the stress intensity factor (K) for a through-thickness crack in an infinite plate is given by? | K = σ√(πa) | K = σ√(πa) | K = σ/√(πa) | K = σπa | K = σ/πa | 2 | 2 | 72 | 143 | MEDIUM | NA | NA
MSA | The Reynolds transport theorem is fundamental to deriving which of the following equations? | Laplace equation | Conservation equations in fluid mechanics | Fourier's law | Bernoulli's equation | Hagen-Poiseuille equation | 2 | 2 | 72 | 143 | VERYEASY | NA | NA
MSA | In a gas turbine cycle with regeneration, the thermal efficiency improvement is maximum when the effectiveness of the regenerator is? | 0% | 50% | 100% | 25% | 75% | 3 | 2 | 72 | 143 | VERYEASY | NA | NA
MSA | The Buckingham π theorem states that in a physical problem with n variables and m fundamental dimensions, the number of dimensionless parameters is? | n-m | n-m | n+m | n/m | m-n | 2 | 2 | 72 | 143 | MEDIUM | NA | NA
MSA | For a laminated composite material, the maximum stress criterion failure occurs when? | Any stress component equals its allowable value | Von Mises stress equals yield stress | Principal stress equals ultimate stress | Strain energy density reaches critical value | Mohr's circle touches failure envelope | 1 | 2 | 72 | 143 | VERYEASY | NA | NA
MSA | In vehicle dynamics, the understeer gradient (K) is positive when? | Front slip angle > Rear slip angle | Rear slip angle > Front slip angle | Slip angles are equal | Camber angle is positive | Caster angle is negative | 1 | 2 | 72 | 143 | VERYEASY | NA | NA
MSA | The Knudsen number (Kn) becomes significant in fluid flow when? | Re > 4000 | Mean free path ≈ characteristic length | Mach number > 0.3 | Weber number > 1 | Froude number < 1 | 2 | 2 | 72 | 143 | MEDIUM | NA | NA
MSA | In finite element analysis, the consistent mass matrix for a bar element is? | [2 1; 1 2]×(ρAL/6) | [1 0; 0 1]×(ρAL/2) | [1 -1; -1 1]×(AE/L) | Diagonal matrix | Identity matrix | 1 | 2 | 72 | 143 | VERYEASY | NA | NA
MSA | The J-integral in elastic-plastic fracture mechanics is path-independent for? | Non-linear elastic materials | Viscous fluids | Rigid-plastic materials | Purely elastic materials | Viscoelastic materials | 1 | 2 | 72 | 143 | VERYEASY | NA | NA
MSA | In combustion analysis, the adiabatic flame temperature is calculated using? | Energy balance neglecting heat loss | Maximum pressure criterion | Chemical equilibrium | Reaction kinetics | Mass balance only | 1 | 2 | 72 | 143 | MEDIUM | NA | NA
MSA | For a four-bar mechanism, Grashof's criterion states that the sum of shortest and longest links should be? | Less than sum of other two links for crank-rocker | Greater than sum of other two links | Equal to sum of other two links | Twice the sum of other two links | Half the sum of other two links | 1 | 2 | 72 | 143 | VERYEASY | NA | NA
MSA | In turbulent boundary layer theory, the law of the wall is valid in which region? | Viscous sublayer and logarithmic layer | Wake region | Outer layer only | Transition region | Laminar sublayer only | 1 | 2 | 72 | 143 | VERYEASY | NA | NA
MSA | The Biot number in heat transfer becomes significant when? | Internal thermal resistance ≈ External resistance | Conduction >> Convection | Radiation dominates | Steady state is achieved | Transient effects are negligible | 1 | 2 | 72 | 143 | MEDIUM | NA | NA
MSA | In control theory, the Routh-Hurwitz criterion is used to determine? | Stability of linear systems | Controllability | Observability | Optimal control | System response | 1 | 2 | 72 | 143 | VERYEASY | NA | NA
MSA | For a Carnot refrigerator operating between -23°C and 27°C, the COP would be? | 2.5 | 3 | 5 | 6 | 7.5 | 3 | 2 | 72 | 143 | VERYEASY | NA | NA
MSA | In plasticity theory, the Prandtl-Reuss equations describe? | Stress-strain relations for elastic-plastic materials | Fluid flow in boundary layers | Heat conduction in solids | Vibration of beams | Buckling of columns | 1 | 2 | 72 | 143 | MEDIUM | NA | NA
MSA | The Nusselt number for fully developed turbulent flow in smooth pipes is given by? | Nu = 0.023 Re^0.8 Pr^0.4 | Nu = 0.023 Re^0.8 Pr^0.4 | Nu = 4.36 | Nu = 3.66 | Nu = 0.664 Re^0.5 Pr^0.33 | 2 | 2 | 72 | 143 | VERYEASY | NA | NA
MSA | In vehicle ride comfort analysis, the ISO 2631 standard specifies limits for? | Human exposure to mechanical vibration | Crash test performance | Emission levels | Fuel efficiency | Braking distance | 1 | 2 | 72 | 143 | VERYEASY | NA | NA
MSA | The Galerkin method in finite element analysis ensures? | Orthogonality of error with weighting functions | Minimum potential energy | Maximum entropy | Conservation of mass | Optimal convergence | 1 | 2 | 72 | 143 | MEDIUM | NA | NA
MSA | For a journal bearing, the Sommerfeld number is defined as? | μN/P × (r/c)² | P/μN × (c/r)² | μP/N × (r/c) | N/μP × (c/r) | (μNP)/(r/c) | 1 | 2 | 72 | 143 | VERYEASY | NA | NA
MSA | In composite materials, the rule of mixtures gives the? | Upper bound for elastic modulus | Lower bound for strength | Shear modulus | Poisson's ratio | Thermal expansion coefficient | 1 | 2 | 72 | 143 | VERYEASY | NA | NA
MSA | The Rayleigh-Ritz method is used for? | Approximate solution of variational problems | Exact solution of PDEs | Numerical integration | Curve fitting | Optimization | 1 | 2 | 72 | 143 | MEDIUM | NA | NA
MSA | In internal combustion engines, the Wiebe function describes? | Mass fraction burned vs crank angle | Heat transfer coefficient | Valve timing | Fuel injection rate | Exhaust emissions | 1 | 2 | 72 | 143 | VERYEASY | NA | NA
MSA | The Prandtl number in heat transfer represents the ratio of? | Momentum diffusivity to thermal diffusivity | Thermal conductivity to viscosity | Convective to conductive heat transfer | Buoyancy to viscous forces | Inertia to viscous forces | 1 | 2 | 72 | 143 | MEDIUM | NA | NA
MSA | For a simply supported beam with central load, the maximum deflection is given by? | WL³/48EI | WL³/48EI | WL³/3EI | 5WL⁴/384EI | WL²/16EI | 2 | 2 | 72 | 143 | VERYEASY | NA | NA
MSA | In fracture mechanics, the J-integral is equivalent to? | Energy release rate for elastic-plastic materials | Stress intensity factor | Strain energy density | Compliance | Crack opening displacement | 1 | 2 | 72 | 143 | VERYEASY | NA | NA
MSA | The Colburn analogy relates? | Heat transfer and friction factor | Mass and heat transfer | Momentum and energy | Pressure and velocity | Temperature and entropy | 1 | 2 | 72 | 143 | VERYEASY | NA | NA
MSA | For a PID controller, the Ziegler-Nichols tuning method is based on? | Ultimate gain and period | Root locus | Bode plot | Nyquist criterion | State space | 1 | 2 | 72 | 143 | MEDIUM | NA | NA
MSA | In computational fluid dynamics, the SIMPLE algorithm is used for? | Pressure-velocity coupling | Turbulence modeling | Grid generation | Boundary conditions | Time integration | 1 | 2 | 72 | 143 | VERYEASY | NA | NA
MSA | The von Karman vortex street occurs when? | Re > 90 for flow past cylinder | Mach number > 1 | Froude number < 1 | Knudsen number > 0.1 | Weber number > 1 | 1 | 2 | 72 | 143 | MEDIUM | NA | NA
MSA | In metal forming, the Levy-Mises equations apply to? | Rigid-perfectly plastic materials | Elastic materials | Viscoelastic materials | Strain-hardening materials | Brittle materials | 1 | 2 | 72 | 143 | VERYEASY | NA | NA
MSA | The Strouhal number in vortex shedding is approximately? | 0.1 for cylinders | 0.2 for cylinders | 0.5 for spheres | 1.0 for flat plates | 2.0 for airfoils | 2 | 2 | 72 | 143 | VERYEASY | NA | NA
MSA | In heat exchangers, the NTU method is particularly useful when? | Outlet temperatures are unknown | Fluid properties vary | Fouling occurs | Pressure drop is critical | Flow is turbulent | 1 | 2 | 72 | 143 | VERYEASY | NA | NA
MSA | The Wagner number in electrochemistry represents the ratio of? | Kinetic to mass transfer resistance | Electrical to thermal energy | Current density to potential | Concentration to temperature | Activation to concentration | 1 | 2 | 72 | 143 | MEDIUM | NA | NA
MSA | For a thin-walled pressure vessel, the maximum shear stress is? | (σ₁ - σ₂)/2 | (σ₁ - σ₂)/2 | σ₁ + σ₂ | σ₁ - σ₂ | (σ₁ + σ₂)/2 | 2 | 2 | 72 | 143 | VERYEASY | NA | NA
MSA | In turbulence modeling, the k-ε model solves transport equations for? | Turbulent kinetic energy and dissipation rate | Velocity and pressure | Temperature and concentration | Vorticity and stream function | Stress and strain | 1 | 2 | 72 | 143 | MEDIUM | NA | NA
MSA | The Biot-Savart law is used to calculate? | Magnetic field due to current element | Electric field due to charge | Gravitational field | Fluid velocity | Heat flux | 1 | 2 | 72 | 143 | VERYEASY | NA | NA
MSA | In plasticity, the Tresca yield criterion states that yielding occurs when? | Maximum shear stress reaches critical value | Von Mises stress equals yield stress | Principal stress reaches ultimate stress | Strain energy equals critical value | Octahedral shear stress reaches limit | 1 | 2 | 72 | 143 | VERYEASY | NA | NA
MSA | The Rayleigh number in natural convection represents the ratio of? | Buoyancy to viscous forces times Prandtl number | Inertia to viscous forces | Convective to conductive heat transfer | Momentum to thermal diffusivity | Gravity to surface tension | 1 | 2 | 72 | 143 | VERYEASY | NA | NA
MSA | For a second-order system, the damping ratio ζ = 0.7 provides? | Approximately 5% overshoot | No overshoot | Critical damping | 16% overshoot | 50% overshoot | 1 | 2 | 72 | 143 | MEDIUM | NA | NA
MSA | In fracture mechanics, plane strain conditions prevail when? | Specimen thickness > 2.5(K_IC/σ_y)² | Specimen is thin | Stress is low | Temperature is high | Loading is dynamic | 1 | 2 | 72 | 143 | MEDIUM | NA | NA
MSA | The Margoulis number in mass transfer is analogous to? | Stanton number in heat transfer | Nusselt number | Reynolds number | Prandtl number | Grashof number | 1 | 2 | 72 | 143 | VERYEASY | NA | NA
MSA | In vehicle dynamics, the magic formula tire model expresses? | Tire forces as function of slip ratio | Suspension characteristics | Engine torque | Aerodynamic drag | Braking performance | 1 | 2 | 72 | 143 | MEDIUM | NA | NA
MSA | The Deborah number in rheology represents the ratio of? | Relaxation time to observation time | Elastic to viscous forces | Shear stress to normal stress | Storage to loss modulus | Yield stress to applied stress | 1 | 2 | 72 | 143 | VERYEASY | NA | NA
MSA | For a laminated composite, classical laminate theory assumes? | Perfect bonding between layers | Isotropic material | Large deformations | Non-linear behavior | Temperature dependence | 1 | 2 | 72 | 143 | VERYEASY | NA | NA
MSA | The Eckert number in high-speed flow represents the ratio of? | Kinetic energy to enthalpy difference | Pressure forces to viscous forces | Inertia to buoyancy | Convective to radiative heat transfer | Momentum to heat transfer | 1 | 2 | 72 | 143 | VERYEASY | NA | NA
MSA | In optimal control theory, Pontryagin's maximum principle is used for? | Determining optimal control trajectory | Stability analysis | System identification | Parameter estimation | Controller design | 1 | 2 | 72 | 143 | MEDIUM | NA | NA
MSA | The Lewis number in mass transfer is the ratio of? | Thermal to mass diffusivity | Momentum to thermal diffusivity | Convective to diffusive mass transfer | Schmidt to Prandtl number | Reynolds to Peclet number | 1 | 2 | 72 | 143 | MEDIUM | NA | NA
MSA | For Euler-Bernoulli beams, the governing equation is? | EI(d⁴w/dx⁴) = q(x) | EI(d²w/dx²) = M | GA(d²w/dx²) = q | ρA(d²w/dt²) = -EI(d⁴w/dx⁴) | d²M/dx² = q | 1 | 2 | 72 | 143 | VERYEASY | NA | NA
MSA | In combustion, the Damköhler number represents the ratio of? | Chemical reaction rate to flow rate | Heat release to heat loss | Fuel to air mass flow | Laminar to turbulent flame speed | Activation energy to thermal energy | 1 | 2 | 72 | 143 | MEDIUM | NA | NA