## Sheet1
Question Type | Question | Option1 | Option2 | Option3 | Option4 | Option5 | Correct Answer | Default Marks | Default Time To Solve | Topic ID | Difficulty Level | Hint | Solution
MSA | What is the water-cement ratio for nominal mix concrete? | 0.35 | 0.45 | 0.55 | 0.65 | 0.75 | 2 | 1 | 20 | 27 | MEDIUM | NA | The water-cement ratio for nominal mix concrete is typically 0.45.
MSA | Which of the following is NOT a type of formwork? | Timber formwork | Steel formwork | Plastic formwork | Rubber formwork | Aluminum formwork | 4 | 1 | 20 | 27 | VERYEASY | NA | Rubber formwork is not a standard type of formwork used in construction.
MSA | What is the primary purpose of additives in concrete? | Increase strength | Improve workability | Reduce cost | Change color | Increase density | 2 | 1 | 20 | 27 | VERYEASY | NA | Additives are primarily used to improve the workability of concrete.
MSA | What is the unit of stress? | N/m² | N/m | N/m³ | N²/m² | N/m4 | 1 | 1 | 20 | 27 | MEDIUM | NA | Stress is measured in N/m² (Pascal).
MSA | Which theory is used to calculate the deflection of beams? | Euler's theory | Bernoulli's theory | Rankine's theory | Mohr's theory | Hooke's theory | 2 | 1 | 20 | 27 | VERYEASY | NA | Bernoulli's beam theory is used to calculate the deflection of beams.
MSA | Which method is used for the analysis of indeterminate structures? | Slope deflection method | Moment area method | Unit load method | Virtual work method | Castigliano's theorem | 1 | 1 | 20 | 27 | VERYEASY | NA | The slope deflection method is used for the analysis of indeterminate structures.
MSA | What is the primary purpose of moment distribution method? | To calculate shear force | To calculate bending moment | To calculate deflection | To calculate torsion | To calculate stress | 2 | 1 | 20 | 27 | MEDIUM | NA | The moment distribution method is used to calculate bending moments in structures.
MSA | Which type of connection is used in steel structures to transfer load through friction? | Bolted connection | Welded connection | Riveted connection | Adhesive connection | Pinned connection | 1 | 1 | 20 | 27 | VERYEASY | NA | Bolted connections transfer load through friction between the connected members.
MSA | What is the minimum grade of steel used in steel structures as per IS codes? | Fe 250 | Fe 415 | Fe 500 | Fe 550 | Fe 600 | 1 | 1 | 20 | 27 | VERYEASY | NA | Fe 250 is the minimum grade of steel used in steel structures as per IS codes.
MSA | Which method is used for the design of reinforced concrete structures? | Working stress method | Limit state method | Ultimate load method | Elastic method | Plastic method | 2 | 1 | 20 | 27 | MEDIUM | NA | The limit state method is the most commonly used method for the design of reinforced concrete structures.
MSA | What is the minimum cover for reinforcement in RCC beams as per IS 456? | 20 mm | 25 mm | 30 mm | 35 mm | 40 mm | 2 | 1 | 20 | 27 | VERYEASY | NA | The minimum cover for reinforcement in RCC beams is 25 mm as per IS 456.
MSA | Which of the following is NOT an element of scientific management? | Time study | Motion study | Fatigue study | Cost study | Risk study | 5 | 1 | 20 | 27 | VERYEASY | NA | Risk study is not an element of scientific management.
MSA | What is the primary purpose of network analysis in construction? | To estimate cost | To optimize resources | To calculate profit | To design structures | To monitor progress | 2 | 1 | 20 | 27 | MEDIUM | NA | Network analysis is used to optimize resources and time in construction projects.
MSA | Which instrument is used for measuring horizontal and vertical angles? | Prismatic compass | Theodolite | Dumpy level | Plane table | Total station | 2 | 1 | 20 | 27 | VERYEASY | NA | Theodolite is used for measuring horizontal and vertical angles.
MSA | What is the primary purpose of levelling in surveying? | To measure distances | To measure angles | To determine elevations | To measure areas | To measure volumes | 3 | 1 | 20 | 27 | VERYEASY | NA | Levelling is used to determine the elevation of points in surveying.
MSA | What is the purpose of rate analysis in construction? | To estimate material cost | To estimate labor cost | To estimate equipment cost | To estimate total project cost | To estimate profit | 4 | 1 | 20 | 27 | MEDIUM | NA | Rate analysis is used to estimate the total project cost.
MSA | Which of the following is NOT a type of contract? | Lump sum contract | Item rate contract | Cost plus contract | Time and material contract | Fixed price contract | 5 | 1 | 20 | 27 | VERYEASY | NA | Fixed price contract is not a standard type of contract in construction.
MSA | What is the primary purpose of compaction in soil? | To increase density | To reduce permeability | To increase strength | To reduce settlement | All of the above | 5 | 1 | 20 | 27 | VERYEASY | NA | Compaction is done to increase density, reduce permeability, increase strength, and reduce settlement.
MSA | Which test is used to determine the shear strength of soil? | Standard penetration test | Direct shear test | Triaxial test | Consolidation test | Compaction test | 2 | 1 | 20 | 27 | MEDIUM | NA | The direct shear test is used to determine the shear strength of soil.
MSA | What is the minimum radius of a horizontal curve for a highway with a design speed of 100 km/h? | 200 m | 300 m | 400 m | 500 m | 600 m | 3 | 1 | 20 | 27 | VERYEASY | NA | The minimum radius of a horizontal curve for a design speed of 100 km/h is 400 m.
MSA | Which of the following is NOT a type of pavement? | Rigid pavement | Flexible pavement | Composite pavement | Granular pavement | Bituminous pavement | 4 | 1 | 20 | 27 | VERYEASY | NA | Granular pavement is not a standard type of pavement.
MSA | What is the primary purpose of a cofferdam in bridge construction? | To provide support | To control water | To provide access | To reduce cost | To increase strength | 2 | 1 | 20 | 27 | MEDIUM | NA | A cofferdam is used to control water during bridge construction.
MSA | Which of the following is NOT a type of bridge? | Beam bridge | Arch bridge | Suspension bridge | Floating bridge | Cable-stayed bridge | 4 | 1 | 20 | 27 | VERYEASY | NA | Floating bridge is not a standard type of bridge.
MSA | What is the primary purpose of aeration in water treatment? | To remove suspended solids | To remove dissolved gases | To remove bacteria | To remove odors | To remove color | 2 | 1 | 20 | 27 | MEDIUM | NA | Aeration is used to remove dissolved gases in water treatment.
MSA | Which of the following is NOT a source of air pollution? | Vehicle emissions | Industrial emissions | Agricultural activities | Volcanic eruptions | Solar radiation | 5 | 1 | 20 | 27 | VERYEASY | NA | Solar radiation is not a source of air pollution.
MSA | Which of the following is a property of hardened concrete? | Workability | Durability | Setting time | Compressive strength | All of the above | 4 | 1 | 20 | 27 | VERYEASY | NA | Compressive strength is a property of hardened concrete.
MSA | Which of the following is NOT a type of cement? | Ordinary Portland cement | Rapid hardening cement | Low heat cement | High alumina cement | Gypsum cement | 5 | 1 | 20 | 27 | MEDIUM | NA | Gypsum cement is not a type of cement.
MSA | What is the unit of strain? | N/m² | N/m | Dimensionless | N²/m² | N/m4 | 3 | 1 | 20 | 27 | VERYEASY | NA | Strain is dimensionless as it is a ratio of change in length to original length.
MSA | Which theory is used to calculate the buckling of columns? | Euler's theory | Bernoulli's theory | Rankine's theory | Mohr's theory | Hooke's theory | 1 | 1 | 20 | 27 | MEDIUM | NA | Euler's theory is used to calculate the buckling of columns.
MSA | Which method is used for the analysis of determinate structures? | Slope deflection method | Moment area method | Unit load method | Virtual work method | Castigliano's theorem | 3 | 1 | 20 | 27 | VERYEASY | NA | The unit load method is used for the analysis of determinate structures.
MSA | What is the primary purpose of the moment area method? | To calculate shear force | To calculate bending moment | To calculate deflection | To calculate torsion | To calculate stress | 3 | 1 | 20 | 27 | VERYEASY | NA | The moment area method is used to calculate deflection in beams.
MSA | Which type of connection is used in steel structures to transfer load through welding? | Bolted connection | Welded connection | Riveted connection | Adhesive connection | Pinned connection | 2 | 1 | 20 | 27 | MEDIUM | NA | Welded connections transfer load through welding.
MSA | What is the maximum grade of steel used in steel structures as per IS codes? | Fe 250 | Fe 415 | Fe 500 | Fe 550 | Fe 600 | 5 | 1 | 20 | 27 | VERYEASY | NA | Fe 600 is the maximum grade of steel used in steel structures as per IS codes.
MSA | Which method is used for the design of reinforced concrete structures under working loads? | Working stress method | Limit state method | Ultimate load method | Elastic method | Plastic method | 1 | 1 | 20 | 27 | MEDIUM | NA | The working stress method is used for the design of reinforced concrete structures under working loads.
MSA | What is the minimum cover for reinforcement in RCC columns as per IS 456? | 20 mm | 25 mm | 30 mm | 35 mm | 40 mm | 4 | 1 | 20 | 27 | VERYEASY | NA | The minimum cover for reinforcement in RCC columns is 40 mm as per IS 456.
MSA | Which of the following is an element of material management? | Time study | Motion study | Fatigue study | Inventory control | Risk study | 4 | 1 | 20 | 27 | VERYEASY | NA | Inventory control is an element of material management.
MSA | What is the primary purpose of quality control in construction? | To reduce cost | To ensure safety | To meet specifications | To increase profit | To optimize resources | 3 | 1 | 20 | 27 | MEDIUM | NA | Quality control ensures that construction meets the required specifications.
MSA | Which instrument is used for measuring distances electronically? | Prismatic compass | Theodolite | Dumpy level | Plane table | Total station | 5 | 1 | 20 | 27 | VERYEASY | NA | Total station is used for measuring distances electronically.
MSA | What is the primary purpose of tacheometry in surveying? | To measure distances | To measure angles | To determine elevations | To measure areas | To measure volumes | 1 | 1 | 20 | 27 | MEDIUM | NA | Tacheometry is used to measure distances in surveying.
MSA | What is the purpose of specification in construction? | To estimate material cost | To estimate labor cost | To estimate equipment cost | To define quality of materials | To estimate profit | 4 | 1 | 20 | 27 | VERYEASY | NA | Specification defines the quality of materials and workmanship in construction.
MSA | Which of the following is a type of contract? | Lump sum contract | Item rate contract | Cost plus contract | Time and material contract | All of the above | 5 | 1 | 20 | 27 | VERYEASY | NA | All the options are types of contracts in construction.
MSA | What is the primary purpose of consolidation in soil? | To increase density | To reduce permeability | To increase strength | To reduce settlement | All of the above | 4 | 1 | 20 | 27 | MEDIUM | NA | Consolidation is done to reduce settlement in soil.
MSA | Which test is used to determine the bearing capacity of soil? | Standard penetration test | Direct shear test | Triaxial test | Consolidation test | Plate load test | 5 | 1 | 20 | 27 | VERYEASY | NA | The plate load test is used to determine the bearing capacity of soil.
MSA | What is the minimum radius of a vertical curve for a highway with a design speed of 80 km/h? | 200 m | 300 m | 400 m | 500 m | 600 m | 2 | 1 | 20 | 27 | MEDIUM | NA | The minimum radius of a vertical curve for a design speed of 80 km/h is 300 m.
MSA | Which of the following is a type of pavement? | Rigid pavement | Flexible pavement | Composite pavement | Granular pavement | All of the above | 5 | 1 | 20 | 27 | VERYEASY | NA | All the options are types of pavement.
MSA | What is the primary purpose of a pier in bridge construction? | To provide support | To control water | To provide access | To reduce cost | To increase strength | 1 | 1 | 20 | 27 | VERYEASY | NA | A pier is used to provide support in bridge construction.
MSA | Which of the following is a type of bridge? | Beam bridge | Arch bridge | Suspension bridge | Floating bridge | All of the above | 5 | 1 | 20 | 27 | MEDIUM | NA | All the options are types of bridges.
MSA | What is the primary purpose of sedimentation in water treatment? | To remove suspended solids | To remove dissolved gases | To remove bacteria | To remove odors | To remove color | 1 | 1 | 20 | 27 | VERYEASY | NA | Sedimentation is used to remove suspended solids in water treatment.
MSA | Which of the following is a source of air pollution? | Vehicle emissions | Industrial emissions | Agricultural activities | Volcanic eruptions | All of the above | 5 | 1 | 20 | 27 | MEDIUM | NA | All the options are sources of air pollution.
MSA | Which of the following is a property of wet concrete? | Workability | Durability | Setting time | Compressive strength | All of the above | 1 | 1 | 20 | 27 | VERYEASY | NA | Workability is a property of wet concrete.
MSA | Which of the following is a type of cement? | Ordinary Portland cement | Rapid hardening cement | Low heat cement | High alumina cement | All of the above | 5 | 1 | 20 | 27 | VERYEASY | NA | All the options are types of cement.
MSA | What is the unit of modulus of elasticity? | N/m² | N/m | N/m³ | N²/m² | N/m4 | 1 | 1 | 20 | 27 | MEDIUM | NA | Modulus of elasticity is measured in N/m² (Pascal).
MSA | Which theory is used to calculate the bending moment in beams? | Euler's theory | Bernoulli's theory | Rankine's theory | Mohr's theory | Hooke's theory | 2 | 1 | 20 | 27 | VERYEASY | NA | Bernoulli's beam theory is used to calculate the bending moment in beams.
MSA | Which method is used for the analysis of indeterminate beams? | Slope deflection method | Moment area method | Unit load method | Virtual work method | Castigliano's theorem | 1 | 1 | 20 | 27 | MEDIUM | NA | The slope deflection method is used for the analysis of indeterminate beams.
MSA | What is the primary purpose of the virtual work method? | To calculate shear force | To calculate bending moment | To calculate deflection | To calculate torsion | To calculate stress | 3 | 1 | 20 | 27 | VERYEASY | NA | The virtual work method is used to calculate deflection in structures.
MSA | Which type of connection is used in steel structures to transfer load through rivets? | Bolted connection | Welded connection | Riveted connection | Adhesive connection | Pinned connection | 3 | 1 | 20 | 27 | VERYEASY | NA | Riveted connections transfer load through rivets.
MSA | What is the minimum grade of steel used in steel structures as per IS codes? | Fe 250 | Fe 415 | Fe 500 | Fe 550 | Fe 600 | 1 | 1 | 20 | 27 | MEDIUM | NA | Fe 250 is the minimum grade of steel used in steel structures as per IS codes.
MSA | Which method is used for the design of reinforced concrete structures under ultimate loads? | Working stress method | Limit state method | Ultimate load method | Elastic method | Plastic method | 2 | 1 | 20 | 27 | VERYEASY | NA | The limit state method is used for the design of reinforced concrete structures under ultimate loads.
MSA | What is the minimum cover for reinforcement in RCC slabs as per IS 456? | 20 mm | 25 mm | 30 mm | 35 mm | 40 mm | 1 | 1 | 20 | 27 | MEDIUM | NA | The minimum cover for reinforcement in RCC slabs is 20 mm as per IS 456.
MSA | Which of the following is an element of safety engineering? | Time study | Motion study | Fatigue study | Risk assessment | Cost study | 4 | 1 | 20 | 27 | VERYEASY | NA | Risk assessment is an element of safety engineering.