## Sheet1
Question Type | Question | Option1 | Option2 | Option3 | Option4 | Option5 | Correct Answer | Default Marks | Default Time To Solve | Topic ID | Difficulty Level | Hint | Solution
MSA | What is the minimum opening area for ventilation in a habitable room? | 1% of floor area | 2% of floor area | 3% of floor area | 4% of floor area | 5% of floor area | 1 | 2 | 72 | 202 | MEDIUM | NA | NA
MSA | The process of joining two concrete surfaces is called: | Construction joint | Expansion joint | Contraction joint | Cold joint | All of the above | 1 | 2 | 72 | 202 | VERYEASY | NA | NA
MSA | Minimum compressive strength of bricks as per IS codes should be: | 3.5 MPa | 5.0 MPa | 7.5 MPa | 10.0 MPa | 12.5 MPa | 1 | 2 | 72 | 202 | VERYEASY | NA | NA
MSA | Which type of paint is recommended for metal surfaces? | Distemper | Emulsion | Enamel | Cement paint | Whitewash | 3 | 2 | 72 | 202 | MEDIUM | NA | NA
MSA | The maximum permissible deflection in beams is: | L/250 | L/300 | L/325 | L/350 | L/400 | 3 | 2 | 72 | 202 | VERYEASY | NA | NA
MSA | Minimum number of samples for concrete testing per 100 m³ is: | 1 | 3 | 5 | 7 | 9 | 2 | 2 | 72 | 202 | VERYEASY | NA | NA
MSA | Which instrument measures the viscosity of bitumen? | Penetrometer | Ductilometer | Viscometer | Flash point tester | Softening point | 3 | 2 | 72 | 202 | MEDIUM | NA | NA
MSA | The process of soil stabilization using fly ash is called: | Mechanical | Chemical | Pozzolanic | All of the above | None of the above | 3 | 2 | 72 | 202 | VERYEASY | NA | NA
MSA | Minimum width of landing in staircase should be: | Equal to width of stair | 1.1 times width | 1.2 times width | 1.5 times width | 2 times width | 1 | 2 | 72 | 202 | VERYEASY | NA | NA
MSA | Which foundation is suitable for expansive black cotton soil? | Strip footing | Raft | Under-reamed pile | Well foundation | Mat foundation | 3 | 2 | 72 | 202 | MEDIUM | NA | NA
MSA | The process of determining the bearing capacity from soil properties is called: | Plate load test | Analytical method | Standard penetration | Dynamic cone | All of the above | 2 | 2 | 72 | 202 | VERYEASY | NA | NA
MSA | Minimum cover for reinforcement in pre-stressed concrete is: | 20 mm | 25 mm | 30 mm | 40 mm | 50 mm | 3 | 2 | 72 | 202 | VERYEASY | NA | NA
MSA | Which cement has the highest resistance to chemical attack? | OPC | PPC | Rapid hardening | Sulphate resisting | High alumina | 5 | 2 | 72 | 202 | MEDIUM | NA | NA
MSA | The purpose of providing frog in bricks is to: | Reduce weight | Form key for mortar | Improve appearance | All of the above | None of the above | 2 | 2 | 72 | 202 | VERYEASY | NA | NA
MSA | Minimum thickness of DPC membrane is: | 10 mm | 15 mm | 20 mm | 25 mm | 30 mm | 2 | 2 | 72 | 202 | VERYEASY | NA | NA
MSA | Which test determines the toughness of road aggregate? | Los Angeles test | Aggregate impact | Crushing test | Soundness test | All of the above | 1 | 2 | 72 | 202 | MEDIUM | NA | NA
MSA | The maximum free water-cement ratio for M30 concrete is: | 0.4 | 0.45 | 0.5 | 0.55 | 0.6 | 2 | 2 | 72 | 202 | VERYEASY | NA | NA
MSA | Which type of roof is most suitable for large spans? | Flat roof | Pitched roof | Shell roof | Domed roof | All of the above | 3 | 2 | 72 | 202 | VERYEASY | NA | NA
MSA | The process of soil exploration using cone penetration is called: | SPT | CPT | DCPT | Vane shear | Pressure meter | 2 | 2 | 72 | 202 | MEDIUM | NA | NA
MSA | Minimum reinforcement in circular column is: | 4 bars | 6 bars | 8 bars | 10 bars | 12 bars | 2 | 2 | 72 | 202 | VERYEASY | NA | NA
MSA | Which instrument measures the moisture content of soil? | Pycnometer | Sand bath | Oven | Speedy moisture | All of the above | 4 | 2 | 72 | 202 | VERYEASY | NA | NA
MSA | The process of making concrete durable in marine environment is called: | Waterproofing | Corrosion protection | Surface treatment | All of the above | None of the above | 2 | 2 | 72 | 202 | MEDIUM | NA | NA
MSA | Minimum width of corridor in school building is: | 1.5 m | 1.8 m | 2.1 m | 2.4 m | 2.7 m | 2 | 2 | 72 | 202 | VERYEASY | NA | NA
MSA | Which soil has the highest angle of internal friction? | Clay | Silt | Loose sand | Dense sand | Gravel | 5 | 2 | 72 | 202 | MEDIUM | NA | NA
MSA | The purpose of providing plinth beam is to: | Distribute load | Resist earthquake | Prevent dampness | All of the above | None of the above | 4 | 2 | 72 | 202 | VERYEASY | NA | NA
MSA | Minimum thickness of RCC chajja is: | 50 mm | 75 mm | 100 mm | 125 mm | 150 mm | 2 | 2 | 72 | 202 | VERYEASY | NA | NA
MSA | Which cement is suitable for mass concrete in dams? | OPC 33 | OPC 43 | OPC 53 | PPC | Low heat cement | 5 | 2 | 72 | 202 | VERYEASY | NA | NA
MSA | The process of soil compaction using sheepfoot roller is for: | Sand | Gravel | Clay | All soils | None | 3 | 2 | 72 | 202 | MEDIUM | NA | NA
MSA | Minimum headroom for kitchen should be: | 2.4 m | 2.6 m | 2.7 m | 2.8 m | 3.0 m | 3 | 2 | 72 | 202 | VERYEASY | NA | NA
MSA | Which test determines the consistency of soil? | Liquid limit | Plastic limit | Shrinkage limit | All of the above | None | 4 | 2 | 72 | 202 | MEDIUM | NA | NA
MSA | The maximum spacing of stirrups in beam at supports is: | 150 mm | 200 mm | 250 mm | 300 mm | 350 mm | 1 | 2 | 72 | 202 | VERYEASY | NA | NA
MSA | Which type of foundation is used for machine foundations? | Isolated | Combined | Raft | Block | All of the above | 4 | 2 | 72 | 202 | VERYEASY | NA | NA
MSA | The process of determining the elevation of points using GPS is called: | Leveling | Contouring | GPS surveying | Tacheometry | Triangulation | 3 | 2 | 72 | 202 | VERYEASY | NA | NA
MSA | Minimum cover for reinforcement in underground structures is: | 40 mm | 50 mm | 75 mm | 100 mm | 120 mm | 3 | 2 | 72 | 202 | MEDIUM | NA | NA
MSA | Which soil has the highest compression index? | Sand | Gravel | Soft clay | Stiff clay | Silt | 3 | 2 | 72 | 202 | VERYEASY | NA | NA
MSA | The purpose of providing coping on compound wall is for: | Strength | Waterproofing | Appearance | Safety | All of the above | 2 | 2 | 72 | 202 | MEDIUM | NA | NA
MSA | Minimum thickness of RCC lintel is: | 75 mm | 100 mm | 125 mm | 150 mm | 200 mm | 3 | 2 | 72 | 202 | VERYEASY | NA | NA
MSA | Which cement has the fastest setting time? | OPC 33 | OPC 43 | OPC 53 | Rapid hardening | Quick setting | 5 | 2 | 72 | 202 | VERYEASY | NA | NA
MSA | The process of soil stabilization using geotextiles is called: | Mechanical | Chemical | Reinforcement | All of the above | None | 3 | 2 | 72 | 202 | VERYEASY | NA | NA
MSA | Minimum width of verandah in residential building is: | 1.0 m | 1.2 m | 1.5 m | 1.8 m | 2.0 m | 2 | 2 | 72 | 202 | MEDIUM | NA | NA
MSA | Which test determines the specific gravity of soil? | Pycnometer | Density bottle | Sand replacement | Core cutter | All of the above | 1 | 2 | 72 | 202 | MEDIUM | NA | NA
MSA | The maximum slump for heavily reinforced sections is: | 25-50 mm | 50-75 mm | 75-100 mm | 100-125 mm | 125-150 mm | 4 | 2 | 72 | 202 | VERYEASY | NA | NA
MSA | Which type of stair provides best architectural appearance? | Straight | Dog-legged | Open well | Geometrical | Spiral | 4 | 2 | 72 | 202 | MEDIUM | NA | NA
MSA | The process of determining the shear strength of rock is called: | Point load test | Brazilian test | Direct shear | Triaxial | All of the above | 5 | 2 | 72 | 202 | VERYEASY | NA | NA
MSA | Minimum reinforcement in slab for temperature and shrinkage is: | 0.0012 | 0.0015 | 0.002 | 0.0025 | 0.003 | 2 | 2 | 72 | 202 | VERYEASY | NA | NA
MSA | Which instrument measures the flow of water in pipes? | Venturimeter | Orificemeter | Pitot tube | Current meter | All of the above | 5 | 2 | 72 | 202 | VERYEASY | NA | NA
MSA | The process of protecting concrete from sulphate attack is called: | Waterproofing | Sulphate resistance | Surface treatment | All of the above | None | 2 | 2 | 72 | 202 | MEDIUM | NA | NA
MSA | Minimum diameter of bars in water tank is: | 8 mm | 10 mm | 12 mm | 16 mm | 20 mm | 3 | 2 | 72 | 202 | MEDIUM | NA | NA
MSA | Which soil has the highest optimum moisture content? | Sand | Gravel | Clay | Silt | Loam | 3 | 2 | 72 | 202 | VERYEASY | NA | NA
MSA
MSA
MSA
MSA
MSA
MSA
MSA
MSA
MSA
MSA
MSA
MSA
MSA
MSA
MSA
MSA
MSA
MSA
MSA
MSA
MSA
MSA
MSA
MSA
MSA
MSA
MSA
MSA
MSA
MSA
MSA
MSA
MSA
MSA
MSA
MSA
MSA
MSA
MSA
MSA
MSA
MSA
MSA
MSA
MSA
MSA
MSA
MSA
MSA
MSA
MSA