## Sheet1
Question Type | Question | Option1 | Option2 | Option3 | Option4 | Option5 | Correct Answer | Default Marks | Default Time To Solve | Difficulty Level | Hint | Solution
MSA | Building services in NBC include | Water supply | Painting | Gardening | Automotive maintenance | Never Give Up | 1 | 1 | 25 | EASY | Topic- National Building Codes | NA
MSA | Lift installation should follow | Safety protocols | Cost cutting | Simplified designs | Delayed timelines | Never Give Up | 1 | 1 | 25 | MEDIUM | Topic- National Building Codes | NA
MSA | Escalator installation as per NBC emphasizes | Safety measures | Aesthetic designs | Noise levels | Weight capacity | Never Give Up | 1 | 1 | 25 | VERYEASY | Topic- National Building Codes | NA
MSA | Sequence control in automation | Follows a predefined order of operations | Randomly picks operations | Increases signal strength | Reduces noise | Study Harder Today | 1 | 1 | 25 | VERYEASY | Topic-Automation | NA
MSA | Which cutting tool material is most commonly used for high-speed applications? | High-speed steel | Carbon steel | Tungsten carbide | Diamond | Stay focused and continue your efforts. | 1 | 1 | 25 | MEDIUM | Topic-Basics of Mechanical Engineering | NA
MSA | Which process is used to create intricate shapes and patterns in metal? | Casting | Forging | Rolling | Honing | Stay focused and continue your efforts. | 1 | 1 | 25 | VERYEASY | Topic-Basics of Mechanical Engineering | NA
MSA | What is the primary purpose of the drilling process? | To create holes | To join metals | To cut threads | To smooth surfaces | Stay focused and continue your efforts. | 1 | 1 | 25 | EASY | Topic-Basics of Mechanical Engineering | NA
MSA | Which process involves heating and shaping metal using compressive forces? | Forging | Casting | Rolling | Lapping | Stay focused and continue your efforts. | 1 | 1 | 25 | EASY | Topic-Basics of Mechanical Engineering | NA
MSA | Which tool is used for finishing and creating a smooth surface? | Buffing wheel | Lathe | Shaper | Planer | Stay focused and continue your efforts. | 1 | 1 | 25 | MEDIUM | Topic-Basics of Mechanical Engineering | NA
MSA | Main advantage of lead-acid batteries | Low cost | Long lifespan | High energy density | None | Believe In Yourself | 1 | 1 | 25 | VERYEASY | Topic-Batteries and UPS | NA
MSA | Function of UPS inverter | Convert DC to AC | Convert AC to DC | Stabilize AC | Rectify AC | Believe In Yourself | 1 | 1 | 25 | EASY | Topic-Batteries and UPS | NA
MSA | What is the main purpose of a cable termination? | Provide insulation | Enhance durability | Connect cable to equipment | Reduce heat | Never Give Up | 3 | 1 | 25 | EASY | Topic-Cables and wires | NA
MSA | High-voltage cables generally operate at voltages above? | 1 kV | 10 kV | 100 kV | 400 V | Never Give Up | 1 | 1 | 25 | EASY | Topic-Cables and wires | NA
MSA | In CIM, what does CNC refer to? | Continuous Numerical Control | Controlled Network Circuit | Computer Numerical Control | Computer Network Control | Achieve Your Goals | 3 | 1 | 25 | VERYEASY | Topic-Computer Integrated Manufacturing | NA
MSA | What is one key disadvantage of SI engines compared to CI engines? | Lower thermal efficiency | Higher noise levels | Easier start-up | Better fuel efficiency | Believe in yourself and your abilities | 1 | 1 | 25 | VERYEASY | Topic-Concept of SI and CI Engines | NA
MSA | In the Carnot cycle, during which process does the system absorb heat? | Isothermal expansion | Adiabatic compression | Isothermal compression | Adiabatic expansion | Believe in yourself and your abilities | 1 | 1 | 25 | EASY | Topic-Concept of SI and CI Engines | NA
MSA | In which engine type is the throttle valve a primary control mechanism? | Spark Ignition (SI) engine | Compression Ignition (CI) engine | Both SI and CI engines | Neither SI nor CI engines | Believe in yourself and your abilities | 1 | 1 | 25 | EASY | Topic-Concept of SI and CI Engines | NA
MSA | What is the significance of the compression ratio in SI engines? | Determines engine efficiency | Controls power output | Affects fuel consumption | All of the above | Believe in yourself and your abilities | 4 | 1 | 25 | MEDIUM | Topic-Concept of SI and CI Engines | NA
MSA | Characteristics of an NPN transistor | Negative-Positive-Negative | Positive-Negative-Positive | Neutral-Negative-Positive | Positive-Negative-Neutral | Believe Yourself | 1 | 1 | 25 | EASY | Topic-Concepts of Electronics | NA
MSA | PNP transistor setup | Positive-Negative-Positive | Negative-Positive-Negative | Neutral-Positive-Negative | Positive-Positive-Negative | Believe Yourself | 1 | 1 | 25 | EASY | Topic-Concepts of Electronics | NA
MSA | Data transmitted in only one direction at a time is called: | Full-duplex | Half-duplex | Single-duplex | Semi-duplex | Focus And Succeed | 2 | 1 | 25 | EASY | Topic-Data Transmission | NA
MSA | Types of adders | Half adder, Full adder | Sum adder, Product adder | AND adder, OR adder | None | Believe In Yourself | 1 | 1 | 25 | EASY | Topic-Digital Electronics | NA
MSA | Volumetric efficiency of a reciprocating air compressor is the ratio of: | Free air delivered to the swept volume | Swept volume to the free air delivered | . Volume at delivery pressure to the volume at atmospheric pressure | Volume displaced by the piston to the free air delivered | यशस्वी व्हा | 1 | 1 | 25 | MEDIUM | Topic-Efficiency – Thermal, Volumetric etc | NA
MSA | The combined efficiency of a thermal power plant includes: | Boiler efficiency | Turbine efficiency | Generator efficienc | All of the above | यशस्वी व्हा | 4 | 1 | 25 | VERYEASY | Topic-Efficiency – Thermal, Volumetric etc | NA
MSA | Pole changing in motors is used to? | Increase efficiency | Control heat | Modify the speed | Enhance strength | Believe In Yourself | 3 | 1 | 25 | EASY | Topic-Electric Motors (Induction Motors) | NA
MSA | Motors used in pumps are generally of which type? | Synchronous motor | DC motor | Single-phase induction motor | Split-phase motor | Believe In Yourself | 3 | 1 | 25 | EASY | Topic-Electric Motors (Induction Motors) | NA
MSA | What principle does a slip recovery scheme follow? | Voltage balancing | Rotor frequency | Phase preservation | Load balancing | Believe In Yourself | 2 | 1 | 25 | MEDIUM | Topic-Electric Motors (Induction Motors) | NA
MSA | What happens to inductance if the number of coils increases? | Increases | Decreases | Remains the same | Cancels out | विश्वास ठेवा - Have faith | 1 | 1 | 25 | VERYEASY | Topic-Electrical Fundamentals | NA
MSA | What is used to measure electric current? | Voltmeter | Ammeter | Ohmmeter | Wattmeter | विश्वास ठेवा - Have faith | 2 | 1 | 25 | EASY | Topic-Electrical Fundamentals | NA
MSA | Name the technique used for power factor improvement. | Power Quality Analyzer | Synchronous Condenser | Voltage Stabilizer | None | विश्वास ठेवा - Have faith | 2 | 1 | 25 | EASY | Topic-Electrical Fundamentals | NA
MSA | What does the Single Line Diagram represent? | Energy storage | Power distribution layout | Component cost | Power factor | यशस्वी व्हा - Be successful | 2 | 1 | 25 | VERYEASY | Topic-Electrical power transmission & distribution | NA
MSA | What is the purpose of a Control Circuit in a substation? | Store energy | Regulate power flow | Measure voltage | Reduce current | यशस्वी व्हा - Be successful | 2 | 1 | 25 | EASY | Topic-Electrical power transmission & distribution | NA
MSA | ELCB operates by | Detecting imbalance | Measuring voltage | Counting pulses | Monitoring frequency | Never Give Up | 1 | 1 | 25 | EASY | Topic-Electrical protection | NA
MSA | What is the standard frequency of the electrical supply used in commercial installations in India? | 40 Hz | 50 Hz | 60 Hz | 70 Hz | Never Give Up | 2 | 1 | 25 | VERYEASY | Topic-Electrical systems | NA
MSA | In residential installations, what is the role of a circuit breaker? | Enhancing voltage | Improving current | Protecting against overloads | Storing energy | Never Give Up | 3 | 1 | 25 | VERYEASY | Topic-Electrical systems | NA
MSA | In ERP, what does the term 'integration' refer to? | Isolating data | Connecting all functions | Limiting data access | Fragmenting data | Stay Determined Always | 2 | 1 | 25 | EASY | Topic-Enterprise Resource Planning | NA
MSA | Which type of waste contributes most to water pollution? | Plastic | Organic biomass | Chemical waste | Metal scrap | Keep moving forward. | 3 | 1 | 25 | EASY | Topic-Environmental Studies | NA
MSA | What are natural resources? | Man-made materials | Naturally occurring materials | Synthetic chemicals | Processed minerals | Keep moving forward. | 2 | 1 | 25 | MEDIUM | Topic-Environmental Studies | NA
MSA | What happens during a hydraulic jump? | Increase in velocity | Increase in depth | Decrease in energy | Decrease in pressure | Believe in yourself and your abilities | 2 | 1 | 25 | VERYEASY | Topic-Fluid Mechanics | NA
MSA | Improved cooling in an IC engine leads to: | Better fuel efficiency | Increased knocking | Higher oil consumption | Reduced power output | Treat Exam as never before oppurtunity | 1 | 1 | 25 | MEDIUM | Topic-IC engines | NA
MSA | The primary advantage of CI engines over SI engines is: | Lower noise levels | Higher efficiency | Reduced weight | Simpler design | Treat Exam as never before oppurtunity | 2 | 1 | 25 | VERYEASY | Topic-IC engines | NA
MSA | Which of the following has the lowest thermal conductivity? | Mica | SF6 | Teflon | Oil | Stay Focused Always | 3 | 1 | 25 | MEDIUM | Topic-Insulating material | NA
MSA | What is the primary objective of Manufacturing Planning and Control? | Cost reduction | Inventory management | Efficient resource utilization | Quality control | Do your Best | 3 | 1 | 25 | VERYEASY | Topic-Manufacturing planning and Control | NA
MSA | What principle does a Pitot tube use to measure flow velocity? | Pressure difference | Temperature variation | Displacement | Thermal conductivity | Believe In Yourself | 1 | 1 | 25 | MEDIUM | Topic-Measurement and Control | NA
MSA | Router function in a WAN | Directs data traffic | Limits access | Amplifies signals | Stores data | Success Awaits You | 1 | 1 | 25 | EASY | Topic-Network Design | NA
MSA | Which component of the vehicle is responsible for housing and protecting key parts like the engine and transmission? | Suspension | Chassis | Drive assembly | Battery | Stay positive and rise above challenges | 2 | 1 | 25 | VERYEASY | Topic-Parts of Vehicles | NA
MSA | PLC programs are stored in | Memory | Transformer | Capacitor | Inductor | Stay Focused Always | 1 | 1 | 25 | VERYEASY | Topic-PLC concepts | NA
MSA | Application of inverter | drive motors | power supplies | industrial machinery | all of these | Never Give Up | 4 | 1 | 25 | EASY | Topic-Power Electronics | NA
MSA | How does a multimeter measure resistance? | Through a comparator | Using a bistable multivibrator | Applying Ohm’s law | Utilizing phase shift | Never Give Up | 3 | 1 | 25 | VERYEASY | Topic-Principles of Digital Instruments | NA
MSA | What is the role of an evaporator in a refrigeration cycle? | Absorb heat | Compress refrigerant | Transfer refrigerant | Release heat | Stay focused and continue your efforts | 1 | 1 | 25 | MEDIUM | Topic-Refrigeration and Air Conditioning | NA
MSA | SCADA stands for | Supervisory Control and Data Acquisition | Supervised Communication and Data Analysis | Supervisory Control and Device Acquisition | Signal Control and Data Acquisition | Believe In Yourself | 1 | 1 | 25 | EASY | Topic-SCADA | NA
MSA | Which of the following is a key requirement under the Indian Electricity Act, 2003 | Maintaining power supply | Reducing tariffs | Ensuring public safety | Increasing power generation | Stay Focused Always | 3 | 1 | 25 | VERYEASY | Topic-Statutory requirement of electric installation | NA
MSA | Safety audits for electrical installations should be conducted? | Randomly | Regularly | When a fault occurs | Never | Stay Focused Always | 2 | 1 | 25 | VERYEASY | Topic-Statutory requirement of electric installation | NA
MSA | An alloy of tin and lead used in electrical circuits is known as: | Solder | Brass | Bronze | Stainless Steel | Take action and get things done. | 1 | 1 | 25 | EASY | Topic-Strength of material | NA
MSA | What type of fuel is used in nuclear reactors? | Petrol | Lunarilliance | Uranium | Natural Gas | Take action and get things done. | 3 | 1 | 25 | EASY | Topic-Strength of material | NA
MSA | What type of couplings is used to connect shafts? | Rigid | Flexible | Both | None | Believe in yourself and your abilities | 3 | 1 | 25 | EASY | Topic-Theory of Machines | NA
MSA | Which one is not a type of gear drive? | Spurgear | Bevel gear | Belt gear | Worm gear | Believe in yourself and your abilities | 3 | 1 | 25 | EASY | Topic-Theory of Machines | NA
MSA | What is the function of a belt in belt drives? | Provide friction | Transmit load | Reduce noise | Maintain tension | Believe in yourself and your abilities | 2 | 1 | 25 | MEDIUM | Topic-Theory of Machines | NA
MSA | Which of the following joints is most suited for disassembly without damaging the components? | Riveted joint | Welded joint | Bolted joint | Glued joint | Stay positive and rise above challenges | 3 | 1 | 25 | EASY | Topic-Machine Design Concepts | NA | NA
MSA | What is the primary purpose of a plain bearing? | To act primarily against axial loads | Reduce rotational friction | Increase rotational speed | Absorb shocks | Stay positive and rise above challenges | 2 | 1 | 25 | EASY | Topic-Machine Design Concepts | NA | NA