## Sheet1
Question Type | Question | Option1 | Option2 | Option3 | Option4 | Option5 | Correct Answer | Default Marks | Default Time To Solve | Topic ID | Difficulty Level | Hint | Solution
MSA | The process of increasing the surface hardness of steel by heating it in ammonia atmosphere is called? | Carburizing | Cyaniding | Nitriding | Induction hardening | Flame hardening | 3 | 2 | 72 | 140 | MEDIUM | NA | NA
MSA | In a hydraulic jack, the principle used is? | Bernoulli's theorem | Pascal's law | Archimedes principle | Boyle's law | Charles' law | 2 | 2 | 72 | 140 | VERYEASY | NA | NA
MSA | The type of gear that transmits power between two shafts at 90 degrees without slipping is? | Spur gear | Helical gear | Bevel gear | Worm gear | Rack and pinion | 4 | 2 | 72 | 140 | VERYEASY | NA | NA
MSA | The purpose of a turbocharger in a diesel engine is to? | Reduce fuel consumption | Increase air intake pressure | Cool the exhaust gases | Reduce engine weight | Increase compression ratio | 2 | 2 | 72 | 140 | MEDIUM | NA | NA
MSA | The process of making very small holes in hard materials is best done by? | Drilling | Laser beam machining | Milling | Turning | Grinding | 2 | 2 | 72 | 140 | VERYEASY | NA | NA
MSA | In an automobile, the component that converts rotational motion to linear motion in the steering system is? | Tie rod | Rack and pinion | Ball joint | Shock absorber | Stabilizer bar | 2 | 2 | 72 | 140 | VERYEASY | NA | NA
MSA | The type of welding that uses a consumable electrode with flux coating is? | TIG welding | Arc welding | Gas welding | Resistance welding | MIG welding | 2 | 2 | 72 | 140 | MEDIUM | NA | NA
MSA | The property of a material that enables it to resist penetration or indentation is called? | Toughness | Hardness | Strength | Stiffness | Ductility | 2 | 2 | 72 | 140 | VERYEASY | NA | NA
MSA | In a multi-cylinder engine, the firing order is arranged to? | Achieve uniform power output | Reduce engine weight | Increase compression ratio | Improve fuel economy | Reduce engine size | 1 | 2 | 72 | 140 | VERYEASY | NA | NA
MSA | The type of fit where the shaft is exactly the same size as the hole is called? | Clearance fit | Interference fit | Transition fit | Running fit | Force fit | 3 | 2 | 72 | 140 | MEDIUM | NA | NA
MSA | The instrument used to measure the viscosity of lubricating oil is? | Hydrometer | Viscometer | Pyrometer | Tachometer | Manometer | 2 | 2 | 72 | 140 | VERYEASY | NA | NA
MSA | The purpose of a relief valve in a hydraulic system is to? | Control flow direction | Limit maximum pressure | Filter contaminants | Control cylinder speed | Maintain constant pressure | 2 | 2 | 72 | 140 | VERYEASY | NA | NA
MSA | The heat treatment process that improves the machinability of steel is? | Hardening | Tempering | Annealing | Normalizing | Case hardening | 3 | 2 | 72 | 140 | MEDIUM | NA | NA
MSA | In a belt drive, the phenomenon where the belt extends on the tight side and contracts on the slack side is called? | Slip | Creep | Friction | Bending | Stretching | 2 | 2 | 72 | 140 | VERYEASY | NA | NA
MSA | The type of spring used in measuring instruments like spring balance is? | Leaf spring | Torsion spring | Helical tension spring | Disc spring | Volute spring | 3 | 2 | 72 | 140 | VERYEASY | NA | NA
MSA | The process of joining thin metal sheets by overlapping and pressing is called? | Welding | Brazing | Soldering | Riveting | Adhesive bonding | 4 | 2 | 72 | 140 | MEDIUM | NA | NA
MSA | In an automobile, the component that allows for variation in the drive shaft length is? | Universal joint | Slip joint | Constant velocity joint | Differential | Final drive | 2 | 2 | 72 | 140 | VERYEASY | NA | NA
MSA | The type of pump that gives a continuous smooth flow is? | Reciprocating pump | Centrifugal pump | Gear pump | Vane pump | Diaphragm pump | 2 | 2 | 72 | 140 | VERYEASY | NA | NA
MSA | The purpose of a thermostat in an engine cooling system is to? | Maintain optimum engine temperature | Increase coolant boiling point | Pressurize the system | Filter the coolant | Cool the engine oil | 1 | 2 | 72 | 140 | MEDIUM | NA | NA
MSA | The S.I. unit of torque is? | Watt | Joule | Newton-meter | Pascal | Kilogram-force | 3 | 2 | 72 | 140 | VERYEASY | NA | NA
MSA | In a four-stroke engine, the valve timing is controlled by? | Crankshaft | Camshaft | Connecting rod | Piston | Flywheel | 2 | 2 | 72 | 140 | VERYEASY | NA | NA
MSA | The type of bearing that supports the crankshaft in an engine is? | Ball bearing | Journal bearing | Thrust bearing | Needle bearing | Tapered roller bearing | 2 | 2 | 72 | 140 | MEDIUM | NA | NA
MSA | The process of heating steel above critical temperature and quenching in water or oil is called? | Annealing | Normalizing | Hardening | Tempering | Stress relieving | 3 | 2 | 72 | 140 | VERYEASY | NA | NA
MSA | In a hydraulic system, the component that stores hydraulic fluid is called? | Pump | Reservoir | Accumulator | Filter | Control valve | 2 | 2 | 72 | 140 | MEDIUM | NA | NA
MSA | The type of gear used in automobile differential is? | Spur gear | Bevel gear | Worm gear | Helical gear | Rack and pinion | 2 | 2 | 72 | 140 | VERYEASY | NA | NA
MSA | The purpose of a muffler in an exhaust system is to? | Increase engine power | Reduce noise | Clean exhaust gases | Reduce back pressure | Improve fuel economy | 2 | 2 | 72 | 140 | VERYEASY | NA | NA
MSA | The property of a material that allows it to be hammered or rolled into sheets is called? | Ductility | Malleability | Toughness | Hardness | Brittleness | 2 | 2 | 72 | 140 | VERYEASY | NA | NA
MSA | In a refrigeration cycle, the component where refrigerant changes from liquid to vapor is? | Compressor | Condenser | Evaporator | Expansion valve | Receiver | 3 | 2 | 72 | 140 | MEDIUM | NA | NA
MSA | The type of clutch that uses centrifugal force to engage is called? | Single plate clutch | Multiplate clutch | Centrifugal clutch | Cone clutch | Magnetic clutch | 3 | 2 | 72 | 140 | VERYEASY | NA | NA
MSA | The process of heating hardened steel to reduce brittleness is called? | Annealing | Normalizing | Tempering | Hardening | Carburizing | 3 | 2 | 72 | 140 | MEDIUM | NA | NA
MSA | The instrument used to measure the clearance between valve and tappet is? | Micrometer | Feeler gauge | Vernier caliper | Dial indicator | Depth gauge | 2 | 2 | 72 | 140 | VERYEASY | NA | NA
MSA | In an automobile, the purpose of the propeller shaft is to? | Transmit power from gearbox to differential | Support the vehicle weight | Steer the wheels | Absorb road shocks | Convert rotary to linear motion | 1 | 2 | 72 | 140 | VERYEASY | NA | NA
MSA | The type of pump used in fuel injection system of diesel engines is? | Centrifugal pump | Injection pump | Gear pump | Vane pump | Diaphragm pump | 2 | 2 | 72 | 140 | VERYEASY | NA | NA
MSA | The maximum temperature in a diesel engine occurs during? | Suction stroke | Compression stroke | Power stroke | Exhaust stroke | All strokes equally | 3 | 2 | 72 | 140 | MEDIUM | NA | NA
MSA | The process of joining metals using a filler metal with melting point above 450°C is? | Soldering | Brazing | Welding | Riveting | Adhesive bonding | 2 | 2 | 72 | 140 | VERYEASY | NA | NA
MSA | In a boiler, the device that indicates water level is called? | Pressure gauge | Water level indicator | Safety valve | Steam stop valve | Fusible plug | 2 | 2 | 72 | 140 | MEDIUM | NA | NA
MSA | The type of gear that has teeth cut at an angle to the axis is? | Spur gear | Helical gear | Bevel gear | Worm gear | Rack and pinion | 2 | 2 | 72 | 140 | VERYEASY | NA | NA
MSA | The purpose of a vacuum advance in ignition system is to? | Advance ignition timing at part throttle | Retard ignition timing | Control fuel flow | Regulate voltage | Improve starting | 1 | 2 | 72 | 140 | VERYEASY | NA | NA
MSA | The S.I. unit of frequency is? | Meter | Second | Hertz | Radian | Decibel | 3 | 2 | 72 | 140 | VERYEASY | NA | NA
MSA | In a hydraulic brake system, the purpose of wheel cylinder is to? | Store brake fluid | Apply force to brake shoes | Generate hydraulic pressure | Adjust brake clearance | Control brake temperature | 2 | 2 | 72 | 140 | MEDIUM | NA | NA
MSA | The type of bearing that can take heavy radial loads only is? | Ball bearing | Roller bearing | Thrust bearing | Journal bearing | Needle bearing | 2 | 2 | 72 | 140 | MEDIUM | NA | NA
MSA | The process of coating steel with tin to prevent corrosion is called? | Galvanizing | Tinning | Anodizing | Electroplating | Painting | 2 | 2 | 72 | 140 | VERYEASY | NA | NA
MSA | In an automobile, the purpose of the PCV valve is to? | Control crankcase emissions | Improve fuel economy | Increase engine power | Reduce noise | Cool the engine | 1 | 2 | 72 | 140 | MEDIUM | NA | NA
MSA | The type of brake that uses two shoes that expand outward against drum is? | Disc brake | Internal expanding brake | External contracting brake | Band brake | Hydraulic brake | 2 | 2 | 72 | 140 | VERYEASY | NA | NA
MSA | The property of a material that describes its ability to absorb energy before fracture is called? | Hardness | Toughness | Stiffness | Strength | Ductility | 2 | 2 | 72 | 140 | VERYEASY | NA | NA
MSA | In a two-stroke engine, the transfer port connects? | Crankcase to cylinder | Exhaust to atmosphere | Carburetor to crankcase | Cylinder to exhaust | Air filter to carburetor | 1 | 2 | 72 | 140 | VERYEASY | NA | NA
MSA | The type of cooling system that uses fins for heat dissipation is? | Air cooling | Water cooling | Oil cooling | Refrigerant cooling | Thermo-syphon cooling | 1 | 2 | 72 | 140 | MEDIUM | NA | NA
MSA | The purpose of a governor in an engine is to? | Control fuel injection | Maintain constant speed | Regulate temperature | Control emissions | Improve efficiency | 2 | 2 | 72 | 140 | MEDIUM | NA | NA
MSA | The process of heating steel above critical temperature and cooling in forced air is called? | Annealing | Normalizing | Tempering | Hardening | Stress relieving | 2 | 2 | 72 | 140 | VERYEASY | NA | NA
MSA | In an automobile, the component that allows wheels to be driven at different speeds while cornering is? | Gearbox | Clutch | Differential | Propeller shaft | Universal joint | 3 | 2 | 72 | 140 | MEDIUM | NA | NA