## Sheet1
Question Type | Question | Option1 | Option2 | Option3 | Option4 | Option5 | Correct Answer | Default Marks | Default Time To Solve | Topic ID | Difficulty Level | Hint | Solution
MSA | The "Dolphin" type of transformer is classified under which standard? | IS 1000 | IS 1180 | IS 2026 | IS 8001 | IS 5555 | 2 | 2 | 72 | 122 | MEDIUM | NA | NA
MSA | A JE needs to calculate the energy consumption of a 2 HP motor running for 8 hours. The most nearly correct consumption is: | 2.0 kWh | 11.9 kWh | 16.0 kWh | 1.6 kWh | 119 kWh | 2 | 2 | 72 | 122 | VERYEASY | NA | NA
MSA | The primary purpose of a "Ridge Vent" in a distribution transformer is to: | Improve cooling | Prevent oil leakage | Provide structural strength | Act as a pressure relief device | Reduce noise | 1 | 2 | 72 | 122 | VERYEASY | NA | NA
MSA | In a municipal street light tender, the "L70" rating for an LED luminaire refers to: | Color Temperature | Luminous Flux | Lumen Maintenance (Time until 70% light output) | Input Voltage | Power Factor | 3 | 2 | 72 | 122 | MEDIUM | NA | NA
MSA | The "K-rated" transformer is specifically designed to handle: | High voltages | Loads with high harmonic content | Overload conditions | Low power factor loads | Frequent switching | 2 | 2 | 72 | 122 | VERYEASY | NA | NA
MSA | During a power audit, a JE finds a high "KVAh" reading compared to "kWh". This indicates a: | High efficiency | Low power factor | High voltage | Meter error | Low load | 2 | 2 | 72 | 122 | VERYEASY | NA | NA
MSA | The "IEC 61850" standard is crucial for: | Household wiring | Substation Automation and Communication | Motor efficiency | Battery standards | Cable fire safety | 2 | 2 | 72 | 122 | MEDIUM | NA | NA
MSA | A "Type 2" SPD (Surge Protective Device) is typically installed at: | Main distribution board | Equipment terminal | Generator output | Transmission line | Service entrance | 1 | 2 | 72 | 122 | VERYEASY | NA | NA
MSA | The "C factor" or "Hazen-Williams coefficient" is used in the design of: | Electrical cables | Water pumping pipelines | Ventilation ducts | Structural beams | Foundation depth | 2 | 2 | 72 | 122 | VERYEASY | NA | NA
MSA | For a TMC swimming pool pump, the mandatory electrical safety device as per IE Rules is: | MCB | ELCB/RCCB | Surge Arrester | Isolator | Contactor | 2 | 2 | 72 | 122 | MEDIUM | NA | NA
MSA | The "Pump Affinity Laws" state that for a centrifugal pump, power is proportional to: | Speed | (Speed)² | (Speed)³ | (Speed)^0.5 | Diameter | 3 | 2 | 72 | 122 | VERYEASY | NA | NA
MSA | A JE is inspecting a DB and finds a burnt neutral wire. The most probable cause is: | High voltage | Neutral shift due to unbalanced 3-phase load | Low frequency | Good earthing | High power factor | 2 | 2 | 72 | 122 | VERYEASY | NA | NA
MSA | The "MCP (Motor Circuit Protector)" is a type of: | Fuse | Circuit Breaker without thermal overload | Isolator | Relay | Contactor | 2 | 2 | 72 | 122 | MEDIUM | NA | NA
MSA | The "PIR" sensor used in automatic street lights stands for: | Public Infrastructure Resource | Passive Infrared | Programmable Integrated Relay | Phase Insulation Resistor | Power Input Regulator | 2 | 2 | 72 | 122 | VERYEASY | NA | NA
MSA | The "NGR (Neutral Grounding Resistor)" is used to: | Limit earth fault current | Improve power factor | Reduce harmonics | Stabilize frequency | Increase voltage | 1 | 2 | 72 | 122 | VERYEASY | NA | NA
MSA | A "VFD" driving a long cable to a motor might require a/an: | Output filter (dv/dt filter) | Input choke | Larger contactor | Extra ELCB | Capacitor bank | 1 | 2 | 72 | 122 | MEDIUM | NA | NA
MSA | The "MCC" in an electrical layout refers to: | Main Control Circuit | Motor Control Center | Metering and Control Cabinet | Multi-Circuit Controller | Master Current Checker | 2 | 2 | 72 | 122 | VERYEASY | NA | NA
MSA | The "Tan Delta" test on a cable insulation measures: | Insulation Resistance | Power Factor of the insulation | Cable capacitance | Inductance | Surge impedance | 2 | 2 | 72 | 122 | VERYEASY | NA | NA
MSA | For a new TMC community hall, the "Illuminance" level for general lighting is typically around: | 10-20 Lux | 50-100 Lux | 150-300 Lux | 1000-1500 Lux | 5000 Lux | 3 | 2 | 72 | 122 | MEDIUM | NA | NA
MSA | The "SER" rating of a cable relates to its: | Current rating | Fire performance (Smoke, Emission, Toxicity) | Voltage rating | Cost | Flexibility | 2 | 2 | 72 | 122 | VERYEASY | NA | NA
MSA | A JE preparing a "Material Reconciliation Statement" is essentially checking: | Employee attendance | Variance between material issued and used | Project progress | Quality of work | Safety records | 2 | 2 | 72 | 122 | VERYEASY | NA | NA
MSA | The "DTR" in a distribution system is a: | Digital Transformer Relay | Distribution Transformer | Demand Time Recorder | Differential Temperature Regulator | Data Transfer Rate | 2 | 2 | 72 | 122 | MEDIUM | NA | NA
MSA | The "PMG" (Permanent Magnet Generator) in a DG set is used to: | Generate main power | Provide excitation to the main alternator | Cool the engine | Charge the battery | Control the speed | 2 | 2 | 72 | 122 | VERYEASY | NA | NA
MSA | The "IP54" rating of an outdoor junction box signifies protection against: | Dust and water jets | Total dust ingress and immersion | Solid objects >1mm and splashing water | High impact | Explosive atmospheres | 3 | 2 | 72 | 122 | MEDIUM | NA | NA
MSA | The "Finger Test" on a CT secondary circuit is performed to check for: | Polarity | Open circuit (Dangerously High Voltage) | Short circuit | Insulation | Burden | 2 | 2 | 72 | 122 | VERYEASY | NA | NA
MSA | The "BESS" project for a municipal building refers to: | Building Environmental Safety System | Battery Energy Storage System | Basic Electrical Supply Standard | Bureau of Energy Security Standards | Building Efficiency and Sustainability Service | 2 | 2 | 72 | 122 | VERYEASY | NA | NA
MSA | The "AIS" and "GIS" in substation terminology refer to: | Air Insulated & Gas Insulated Switchgear | Automatic & General Inspection System | Ampere Indicating & Grounding System | Analog & Integrated Safety | All Internal & General Standards | 1 | 2 | 72 | 122 | VERYEASY | NA | NA
MSA | The "RLA" marked on a compressor motor nameplate stands for: | Rated Load Amperes | Rotor Locked Amperes | Resistance Line to Air | Remote Locking Actuator | Running Light Amperes | 1 | 2 | 72 | 122 | MEDIUM | NA | NA
MSA | A JE notices "Torsional Vibration" in a pump-motor assembly. This is a concern for the: | Foundation bolts | Coupling and shaft | Electrical insulation | Cable gland | Control panel | 2 | 2 | 72 | 122 | VERYEASY | NA | NA
MSA | The "PD" test on medium voltage cables detects: | Power Distribution | Partial Discharge | Phase Difference | Potential Difference | Pump Discharge | 2 | 2 | 72 | 122 | MEDIUM | NA | NA
MSA | The "Mho Relay" is typically used for the protection of: | Long Transmission Lines | Transformers | Motors | Busbars | Capacitors | 1 | 2 | 72 | 122 | VERYEASY | NA | NA
MSA | The "PCC" in a project site's electrical system is the: | Power Control Circuit | Point of Common Coupling | Project Cost Calculator | Primary Current Converter | Panel Circuit Connector | 2 | 2 | 72 | 122 | VERYEASY | NA | NA
MSA | The "CUSUM" technique in energy auditing is used for: | Calculating unit cost | Detecting shifts in energy consumption patterns | Summing capacitor values | Measuring current | Voltage summation | 2 | 2 | 72 | 122 | VERYEASY | NA | NA
MSA | The "HOA" switch on a motor control panel stands for: | High Output Amperes | Hand-Off-Auto | Hazardous Operation Alert | Harmonic Oscillation Absorber | High Overload Ability | 2 | 2 | 72 | 122 | MEDIUM | NA | NA
MSA | The "Sump Pump" in a TMC building's basement is critical to prevent: | Fire | Waterlogging | Theft | Overheating | Power theft | 2 | 2 | 72 | 122 | VERYEASY | NA | NA
MSA | The "HRC" Fuse gets its name from its: | High Rupturing Capacity | High Resistance Coil | Hot Running Characteristic | Harmonic Rejection Capability | High Reliability Component | 1 | 2 | 72 | 122 | MEDIUM | NA | NA
MSA | The "DVR" (Dynamic Voltage Restorer) is a custom power device used to mitigate: | Long-term overvoltage | Voltage sags and swells | Frequency variation | Harmonic distortion | Power factor | 2 | 2 | 72 | 122 | VERYEASY | NA | NA
MSA | The "NPSH" requirement is critical for the operation of a: | Transformer | Circuit Breaker | Centrifugal Pump | Diesel Generator | Lighting Arrester | 3 | 2 | 72 | 122 | VERYEASY | NA | NA
MSA | The "IR Drop" compensation in a DC motor drive is used to: | Improve insulation | Compensate for armature resistance drop to maintain speed | Reduce radio interference | Protect from overvoltage | Cool the motor | 2 | 2 | 72 | 122 | VERYEASY | NA | NA
MSA | The "Uptime Institute's Tier Rating" classifies the: | Motor Efficiency | Data Center Infrastructure Reliability | Cable Fire Safety | Transformer Losses | Solar Panel Output | 2 | 2 | 72 | 122 | MEDIUM | NA | NA
MSA | The "CAN" communication protocol is widely used in: | Power transmission | Automotive electronics | Building management systems | Avionics | All of the above | 5 | 2 | 72 | 122 | MEDIUM | NA | NA
MSA | The "MSP" (Maintenance Service Provider) for a TMC electrical asset is selected through a: | Direct allocation | Competitive bidding process | Political decision | Random lottery | Seniority basis | 2 | 2 | 72 | 122 | VERYEASY | NA | NA
MSA | The "FACTS" devices (like STATCOM) are used in power systems for: | Protection | Reactive power compensation and stability | Energy metering | Power generation | Cable laying | 2 | 2 | 72 | 122 | MEDIUM | NA | NA
MSA | The "TCR" (Thyristor Controlled Reactor) is used in an: | SVC (Static VAR Compensator) | UPS | VFD | Battery Charger | Soft Starter | 1 | 2 | 72 | 122 | VERYEASY | NA | NA
MSA | The "KYZ" pulse output from an energy meter is used for: | Local display | Remote energy monitoring/pulsing | Calibration | Fault indication | Communication | 2 | 2 | 72 | 122 | VERYEASY | NA | NA
MSA | The "PDCA" cycle in quality management stands for: | Plan-Do-Check-Act | Perform-Document-Correct-Audit | Protect-Define-Control-Assess | Project-Design-Construct-Analyze | Power-Demand-Consumption-Analysis | 1 | 2 | 72 | 122 | VERYEASY | NA | NA
MSA | The "SOTF" (Switch On To Fault) protection is relevant for: | Transmission Lines | Transformers | Motors | All of the above | None of the above | 1 | 2 | 72 | 122 | MEDIUM | NA | NA
MSA | The "VPI" (Vacuum Pressure Impregnation) process is used in the manufacturing of: | Cables | Motor/Generator Windings | Transformer Bushings | Circuit Breaker Contacts | Capacitors | 2 | 2 | 72 | 122 | MEDIUM | NA | NA
MSA | The "MFT" (Master Fuel Trip) is a critical safety system in a: | Solar Plant | Thermal Power Plant | Substation | Pumping Station | Street Light Panel | 2 | 2 | 72 | 122 | VERYEASY | NA | NA
MSA | The "PSS" (Power System Stabilizer) is an accessory of the: | Generator Excitation System | Transformer | Transmission Line | Distribution Feeder | Capacitor Bank | 1 | 2 | 72 | 122 | MEDIUM | NA | NA