## Sheet1
Question Type | Question | Option1 | Option2 | Option3 | Option4 | Option5 | Correct Answer | Default Marks | Default Time To Solve | Topic ID | Difficulty Level | Hint | Solution
MSA | As per the Electricity Act of 2003, what is the voltage limit defined for a "Low Voltage" supply? | Up to 250 V | Exceeding 250 V but not exceeding 650 V | Exceeding 650 V but not exceeding 33 kV | Does not exceed 250 V | Exceeds 250 V | 1 | 2 | 72 | 119 | MEDIUM | NA | NA
MSA | The primary objective of performing a "Load Flow Study" in a municipal distribution network is to: | Check stability | Determine steady-state voltage, currents, and power | Design protection schemes | Calculate energy tariffs | Select conductor size | 2 | 2 | 72 | 119 | VERYEASY | NA | NA
MSA | In the context of Thane Municipal Corporation, a Junior Engineer (Electrical) would be MOST involved in the maintenance of: | Thermal power generation turbines | 400kV transmission lines | Street lighting pumps and water supply motors | Domestic appliance repair | Data center servers | 3 | 2 | 72 | 119 | VERYEASY | NA | NA
MSA | Which of the following is a key feature of a "Smart Street Light" system? | Manual switching | Remote monitoring and control | Higher wattage bulbs | No need for earthing | Use of only AC supply | 2 | 2 | 72 | 119 | MEDIUM | NA | NA
MSA | The "Bharat Stage VI (BS-VI)" norms, often in the news, are related to: | Building safety codes | Vehicular emissions | Electrical wiring standards | Food safety | Water purity | 2 | 2 | 72 | 119 | VERYEASY | NA | NA
MSA | For an electrical contractor working on a TMC project, the approval of drawings and materials is primarily the responsibility of the: | Contractor | Sub-contractor | Junior Engineer (Electrical) | Municipal Commissioner | Finance Officer | 3 | 2 | 72 | 119 | VERYEASY | NA | NA
MSA | The "String Efficiency" of an overhead line insulator string can be improved by: | Using longer cross-arms | Using a guard ring | Using thicker conductors | Reducing the voltage | Increasing the number of discs | 2 | 2 | 72 | 119 | MEDIUM | NA | NA
MSA | A "Differential Relay" is used for the protection of: | Long transmission lines | Generators and Transformers | Against overvoltage | Against earth faults | For power factor improvement | 2 | 2 | 72 | 119 | VERYEASY | NA | NA
MSA | The main advantage of "Pre-paid Energy Meters" is: | They are cheaper | They help in reducing AT&C (Aggregate Technical & Commercial) losses | They don't need calibration | They operate on DC | They have no moving parts | 2 | 2 | 72 | 119 | VERYEASY | NA | NA
MSA | In a solar photovoltaic system, the component that converts DC to AC is a/an: | Charge controller | Inverter | MPPT | Battery | Stabilizer | 2 | 2 | 72 | 119 | MEDIUM | NA | NA
MSA | The "Central Electricity Authority (CEA)" is responsible for: | Generating power for the entire country | Technical standards and safety in the power sector | Setting electricity tariffs for states | Manufacturing electrical equipment | Distributing power to rural areas | 2 | 2 | 72 | 119 | VERYEASY | NA | NA
MSA | During an inspection, a JE finds a motor with a body temperature significantly higher than normal. The MOST likely cause is: | High power factor | Overloading | Low ambient temperature | Proper lubrication | Clean ventilation ducts | 2 | 2 | 72 | 119 | VERYEASY | NA | NA
MSA | The "I²C" communication protocol is primarily used for: | Long-distance power line communication | Short-distance communication between ICs on a PCB | Motor speed control | Power amplification | Voltage regulation | 2 | 2 | 72 | 119 | MEDIUM | NA | NA
MSA | The primary purpose of the "Energy Conservation Building Code (ECBC)" in India is to: | Mandate the use of solar energy | Promote energy efficiency in commercial buildings | Regulate industrial emissions | Set standards for home appliances | Define electrical wiring colors | 2 | 2 | 72 | 119 | VERYEASY | NA | NA
MSA | For a public building, which type of fire extinguisher is suitable for electrical fires? | Water Type | Foam Type | Carbon Dioxide (CO2) Type | Soda Acid Type | All of the above | 3 | 2 | 72 | 119 | VERYEASY | NA | NA
MSA | The "Ferranti Effect" is more pronounced in: | Short transmission lines | Long transmission lines under light load conditions | Distribution lines | Cables | Domestic wiring | 2 | 2 | 72 | 119 | MEDIUM | NA | NA
MSA | A JE needs to verify the power quality in a municipal office. A recurring problem like computer resetting could be due to: | High frequency | Voltage sag (dip) | Constant voltage | High power factor | Low load | 2 | 2 | 72 | 119 | VERYEASY | NA | NA
MSA | The "Restructured Accelerated Power Development and Reforms Programme (R-APDRP)" is a government scheme focused on: | Rural electrification | Strengthening sub-transmission and distribution networks | Nuclear power development | Solar park development | Hydroelectric projects | 2 | 2 | 72 | 119 | VERYEASY | NA | NA
MSA | In a digital energy meter, the measurement of energy is typically done by: | Electromagnetic induction | Sampling voltage and current and calculating the product | Rotating an aluminum disc | Using a moving coil meter | Thermocouple effect | 2 | 2 | 72 | 119 | MEDIUM | NA | NA
MSA | The "Zero-Crossing Detector" circuit is used in applications like: | Power factor correction | Solid-state relay control to reduce EMI | Voltage amplification | Current measurement | Battery charging | 2 | 2 | 72 | 119 | VERYEASY | NA | NA
MSA | For a new electrical installation in a TMC school, the JE must ensure compliance with: | IS codes (Indian Standards) | ISO 9001 | FIFA standards | Food safety standards | Automotive standards | 1 | 2 | 72 | 119 | VERYEASY | NA | NA
MSA | The "PARD" specifications of a power supply refer to: | Power and Reliability Data | Periodic and Random Deviation (Ripple and Noise) | Peak Average Rectified Demand | Programmable AC/DC Ratio | None of the above | 2 | 2 | 72 | 119 | MEDIUM | NA | NA
MSA | The main purpose of "Isolation" in a power system is to: | Protect against overcurrent | Ensure a definite break for safety during maintenance | Improve efficiency | Regulate voltage | Correct power factor | 2 | 2 | 72 | 119 | VERYEASY | NA | NA
MSA | A "Unified Power Quality Conditioner (UPQC)" is used to: | Generate power | Mitigate both voltage and current related power quality issues | Measure energy | Step up voltage | Act as a circuit breaker | 2 | 2 | 72 | 119 | MEDIUM | NA | NA
MSA | When preparing a "Technical Sanction" for a work, a JE is primarily verifying: | The financial budget | The technical feasibility, correctness, and adherence to codes | The labor availability | The political implications | The aesthetic design | 2 | 2 | 72 | 119 | VERYEASY | NA | NA
MSA | The phenomenon where a non-linear load (like a CFL) draws current in short pulses leads to: | High power factor | Low power factor and high harmonic distortion | Increased real power | Decreased voltage | Increased frequency | 2 | 2 | 72 | 119 | VERYEASY | NA | NA
MSA | In a PLC program, a "Latch" instruction is used to: | Turn an output ON and have it remain ON even if the input condition goes OFF | Add a time delay | Compare two values | Perform arithmetic | Count items | 1 | 2 | 72 | 119 | VERYEASY | NA | NA
MSA | The "Ampacity" of a cable is its: | Voltage rating | Current carrying capacity | Insulation level | Length | Resistance per km | 2 | 2 | 72 | 119 | MEDIUM | NA | NA
MSA | A JE is investigating a high electricity bill for a water pumping station. The LEAST likely cause is: | Pump running continuously due to a mechanical fault | Improved power factor | Tariff change | Meter calibration error | Leakage in pipeline | 2 | 2 | 72 | 119 | VERYEASY | NA | NA
MSA | The "Indian Electricity Rule 50" primarily deals with: | Earthing of consumer installations | Tariff calculation | Safety requirements for overhead lines | Employment conditions | Pollution control | 3 | 2 | 72 | 119 | MEDIUM | NA | NA
MSA | For a 3-phase, 4-wire system, the color of the neutral conductor as per IS is: | Red | Yellow | Blue | Black | Green | 3 | 2 | 72 | 119 | VERYEASY | NA | NA
MSA | The "SOP" (Standard Operating Procedure) for attending a electrical shock incident first emphasizes: | Starting CPR immediately | Switching off the power source | Calling the supervisor | Taking a video | Filling out a form | 2 | 2 | 72 | 119 | VERYEASY | NA | NA
MSA | A "Harmonic Filter" in a system is essentially a: | High-pass filter | Band-stop filter tuned to specific harmonic frequencies | Low-pass filter | Band-pass filter | Notch filter | 2 | 2 | 72 | 119 | VERYEASY | NA | NA
MSA | The "DGA" (Dissolved Gas Analysis) test is conducted on the oil of a: | Circuit Breaker | Transformer | Motor | Capacitor | Cable | 2 | 2 | 72 | 119 | MEDIUM | NA | NA
MSA | The "PMU" (Phasor Measurement Unit) in a smart grid is used for: | Billing | Wide-area monitoring of voltage and current phasors | Power factor correction | Load shedding | Energy auditing | 2 | 2 | 72 | 119 | VERYEASY | NA | NA
MSA | A "Bill of Quantities (BOQ)" is a document prepared for: | Employee salaries | Tendering and costing of materials & labor | Legal compliance | Public announcements | Training schedules | 2 | 2 | 72 | 119 | MEDIUM | NA | NA
MSA | The "Creepage Distance" in an insulator is the: | Straight-line distance between terminals | Path along the insulator surface between terminals | Height of the insulator | Diameter of the insulator | Weight of the insulator | 2 | 2 | 72 | 119 | VERYEASY | NA | NA
MSA | In a VFD (Variable Frequency Drive) controlling a pump motor, the main purpose is to: | Provide a constant speed | Vary the motor speed to match the load and save energy | Increase the starting torque | Isolate the motor | Reduce noise | 2 | 2 | 72 | 119 | VERYEASY | NA | NA
MSA | The "STP" (Sewage Treatment Plant) under TMC would use which motor type for its blowers and pumps? | DC Series Motor | 3-Phase Squirrel Cage Induction Motor | Stepper Motor | Universal Motor | Hysteresis Motor | 2 | 2 | 72 | 119 | VERYEASY | NA | NA
MSA | The "Form II" submitted to the electricity distribution company is for: | New connection | Complaint registration | Job application | Tax payment | Leave application | 1 | 2 | 72 | 119 | MEDIUM | NA | NA
MSA | The "Tendering Process" in a government body like TMC is primarily governed by: | The Indian Contract Act, 1872 | The Electricity Act, 2003 | The Factories Act, 1948 | The Companies Act, 2013 | The Shops and Establishments Act | 1 | 2 | 72 | 119 | MEDIUM | NA | NA
MSA | A "Gantt Chart" in project management is used for: | Circuit diagramming | Scheduling and tracking project tasks | Calculating cable sizes | Load flow analysis | Power factor calculation | 2 | 2 | 72 | 119 | VERYEASY | NA | NA
MSA | The "AMR" (Automatic Meter Reading) system typically uses communication via: | Power line carrier (PLC) or RF | Manual entry | Optical fiber only | Satellite only | Bluetooth only | 1 | 2 | 72 | 119 | MEDIUM | NA | NA
MSA | The "DOL" starter is NOT recommended for a large motor because it: | Is too expensive | Draws very high starting current | Provides low starting torque | Runs the motor at variable speed | Corrects power factor | 2 | 2 | 72 | 119 | VERYEASY | NA | NA
MSA | The primary fuel for the "Uranium" used in nuclear power plants like Tarapur is: | Coal | Water | Sunlight | Mineral found in the earth's crust | Natural Gas | 4 | 2 | 72 | 119 | VERYEASY | NA | NA
MSA | The "IS 3043" code is related to: | Electrical earthing | Cable sizing | Motor starters | Transformers | Capacitors | 1 | 2 | 72 | 119 | VERYEASY | NA | NA
MSA | A "Poka-Yoke" concept in industrial safety is a Japanese term for: | High-speed production | Mistake-proofing | Just-in-time inventory | Quality circles | Total productive maintenance | 2 | 2 | 72 | 119 | MEDIUM | NA | NA
MSA | The main environmental advantage of using "SF6" gas in circuit breakers is that it: | Is cheap | Allows for compact design due to excellent arc-quenching properties | Is a renewable resource | Has a pleasant smell | Is non-toxic | 2 | 2 | 72 | 119 | MEDIUM | NA | NA
MSA | The "IMD" (Insulation Monitoring Device) is crucial for the safety of: | IT systems (Ungrounded Systems) | Domestic lighting circuits | Street lights | Heater loads | Battery chargers | 1 | 2 | 72 | 119 | VERYEASY | NA | NA
MSA | The "Jawaharlal Nehru National Solar Mission" is also known as: | Solar India Mission | National Solar Mission | Rooftop Solar Scheme | Solar Park Policy | National Solar Energy Mission | 2 | 2 | 72 | 119 | MEDIUM | NA | NA