## Sheet1
Question Type | Question | Option1 | Option2 | Option3 | Option4 | Option5 | Correct Answer | Default Marks | Default Time To Solve | Topic ID | Difficulty Level | Hint | Solution
MSA | The solution of the differential equation dy/dx = (1 + y²)/(1 + x²) is: | y = x + C | y = tan⁻¹x + C | tan⁻¹y = tan⁻¹x + C | y = (1 + x²)/(1 + y²) + C | . | 3 | 2 | 72 | 257 | MEDIUM | NA | Separating variables: dy/(1+y²) = dx/(1+x²). Integrating both sides gives tan⁻¹y = tan⁻¹x + C.
MSA | The value of ∫₀^π/2 sin³x cos²x dx is: | 0.066667 | 0.13333 | 0.26667 | 0.53333 | . | 2 | 2 | 72 | 257 | VERYEASY | NA | Using formula: ∫₀^π/2 sinᵐx cosⁿx dx = [Γ((m+1)/2)Γ((n+1)/2)]/[2Γ((m+n+2)/2)]. For m=3,n=2: = [Γ(2)Γ(1.5)]/[2Γ(2.5)] = [1×√π/2]/[2×(3√π/4)] = 2/15.
MSA | If A is a square matrix such that A² = A, then (I + A)³ - 7A is equal to: | I | A | I - A | 3I | . | 1 | 2 | 72 | 257 | VERYEASY | NA | (I+A)³ = I³ + 3I²A + 3IA² + A³ = I + 3A + 3A + A = I + 7A. Therefore, (I+A)³ - 7A = I + 7A - 7A = I.
MSA | The probability that a leap year selected at random will contain 53 Sundays is: | 0.14286 | 0.28571 | 0.42857 | 0.57143 | . | 2 | 2 | 72 | 257 | MEDIUM | NA | A leap year has 366 days = 52 weeks + 2 days. These 2 extra days can be (Sun,Mon), (Mon,Tue),...,(Sat,Sun). Favorable cases where one is Sunday: (Sun,Mon) and (Sat,Sun). So probability = 2/7.
MSA | The method of false position (Regula-Falsi) for solving f(x)=0 is based on: | Taylor series expansion | Linear interpolation | Quadratic interpolation | Numerical differentiation | . | 2 | 2 | 72 | 257 | VERYEASY | NA | Regula-Falsi uses a straight line (chord) between two points on f(x) to approximate the root, which is essentially linear interpolation.
MSA | The complete solution of the differential equation y'' - 4y' + 4y = e²ˣ is: | (C₁ + C₂x)e²ˣ + (x²/2)e²ˣ | (C₁ + C₂x)e²ˣ + e²ˣ | C₁e²ˣ + C₂e⁻²ˣ + xe²ˣ | (C₁ + C₂x)e²ˣ + 2e²ˣ | . | 1 | 2 | 72 | 257 | VERYEASY | NA | CF: (C₁ + C₂x)e²ˣ (repeated roots r=2). For PI, since e²ˣ is in CF, try y_p = Ax²e²ˣ. Solving gives A=1/2. So y = (C₁ + C₂x)e²ˣ + (x²/2)e²ˣ.
MSA | The value of the determinant of a 3×3 matrix with all eigenvalues equal to 2 is: | 2 | 4 | 6 | 8 | . | 4 | 2 | 72 | 257 | MEDIUM | NA | Determinant = product of eigenvalues. For 3×3 matrix with all eigenvalues=2, determinant = 2×2×2 = 8.
MSA | The type of singularity of f(z) = sin(1/(z-1)) at z=1 is: | Removable | Pole | Essential | Branch point | . | 3 | 2 | 72 | 257 | VERYEASY | NA | At z=1, the function has sin(1/(z-1)) which has an infinite number of terms in its Laurent series with negative powers, indicating an essential singularity.
MSA | In the Fourier series expansion of a periodic function, the coefficient a₀ represents: | The fundamental frequency | The amplitude of the first harmonic | The DC component | The phase shift | . | 3 | 2 | 72 | 257 | VERYEASY | NA | a₀/2 represents the average value of the function over one period, which is the DC component.
MSA | The number of real roots of the equation x⁴ - 4x - 1 = 0 is: | 1 | 2 | 3 | 4 | . | 2 | 2 | 72 | 257 | MEDIUM | NA | Let f(x)=x⁴-4x-1. f'(x)=4x³-4=4(x³-1). Critical point at x=1. f(1)=-4<0, f(-1)=2>0, f(0)=-1<0, and f(x)→∞ as x→±∞. So two real roots exist.
MSA | The value of ∫C (z² + 1)dz where C is the straight line from z=0 to z=1+i is: | 0 | (2/3)(1+i)³ | (1+i) + (1+i)³/3 | 2(1+i) | . | 3 | 2 | 72 | 257 | VERYEASY | NA | ∫₀^(1+i) (z²+1)dz = [z³/3 + z]₀^(1+i) = ((1+i)³/3 + (1+i)) - 0 = (1+i) + (1+i)³/3.
MSA | The probability distribution that is memoryless is: | Normal | Poisson | Exponential | Binomial | . | 3 | 2 | 72 | 257 | VERYEASY | NA | The exponential distribution is memoryless: P(X>s+tX>s) = P(X>t). This property is unique to exponential distribution among continuous distributions.
MSA | The Newton-Raphson method fails when: | f(x) is discontinuous | f'(x)=0 | f(x) is linear | f(x) is quadratic | . | 2 | 2 | 72 | 257 | MEDIUM | NA | The method uses iteration xₙ₊₁ = xₙ - f(xₙ)/f'(xₙ). If f'(xₙ)=0, the method fails due to division by zero.
MSA | The particular integral of (D² + 4)y = sin2x is: | -(x/4)cos2x | (x/4)cos2x | -(x/4)sin2x | (x/4)sin2x | . | 1 | 2 | 72 | 257 | VERYEASY | NA | For P.I. when f(x)=sin(ax) and D²+a² is a factor of auxiliary eq, use: P.I. = -xcos(ax)/(2a). Here a=2, so P.I. = -xcos2x/4.
MSA | The region of convergence of the Laplace transform of a causal signal is always: | Left-half plane | Right-half plane | Vertical strip | Entire plane | . | 2 | 2 | 72 | 257 | VERYEASY | NA | For causal signals (zero for t<0), the ROC is always to the right of the rightmost pole, i.e., a right-half plane.
MSA | The number of arbitrary constants in the general solution of a third-order linear differential equation is: | 1 | 2 | 3 | 4 | . | 3 | 2 | 72 | 257 | MEDIUM | NA | The general solution of an nth-order linear differential equation contains n arbitrary constants. For third-order, n=3.
MSA | The value of Γ(5/2) is: | 3√π/4 | √π/2 | 15√π/8 | 3√π/2 | . | 1 | 2 | 72 | 257 | VERYEASY | NA | Γ(5/2) = (3/2)×(1/2)×Γ(1/2) = (3/4)×√π = 3√π/4.
MSA | The Simpson's 3/8 rule uses polynomial interpolation of degree: | 1 | 2 | 3 | 4 | . | 3 | 2 | 72 | 257 | VERYEASY | NA | Simpson's 3/8 rule uses cubic polynomial interpolation (4 points), while Simpson's 1/3 rule uses quadratic interpolation (3 points).
MSA | The solution of the wave equation ∂²u/∂t² = c²∂²u/∂x² satisfying u(0,t)=0, u(L,t)=0 is of the form: | u = (Ae^(kx) + Be^(-kx))e^(ict) | u = Σ[Aₙcos(nπct/L) + Bₙsin(nπct/L)]sin(nπx/L) | u = (Ax + B)(Ct + D) | u = f(x-ct) + g(x+ct) | . | 2 | 2 | 72 | 257 | MEDIUM | NA | Using separation of variables, the solution satisfying these boundary conditions is a Fourier sine series in space with time harmonics.
MSA | The Gauss-Seidel method is used for solving: | Differential equations | Integral equations | System of linear equations | Eigenvalue problems | . | 3 | 2 | 72 | 257 | VERYEASY | NA | Gauss-Seidel method is an iterative technique for solving systems of linear equations, especially useful for large, sparse systems.
MSA | In a full journal bearing, the pressure curve in the oil film is represented by: | A straight line | A parabola | A sinusoidal curve | A curve with a maximum at the inlet | . | 2 | 2 | 72 | 257 | MEDIUM | NA | The pressure distribution in the oil film of a full journal bearing is parabolic, reaching a maximum at the point of minimum film thickness.
MSA | The ratio of the tangential driving force to the radial force in a power screw is called: | Efficiency | Mechanical advantage | Velocity ratio | Helix angle | . | 2 | 2 | 72 | 257 | VERYEASY | NA | Mechanical advantage is defined as the ratio of the output force (load lifted) to the input force (effort applied tangentially).
MSA | For a thin spherical shell under internal pressure, the ratio of hoop stress to longitudinal stress is: | 1 | 2 | 4 | 0.5 | . | 1 | 2 | 72 | 257 | MEDIUM | NA | For a thin spherical shell, the hoop stress and longitudinal (or axial) stress are equal due to symmetry, both given by pd/(4t). Their ratio is 1.
MSA | The type of gear used for a constant velocity ratio even at small center distances is: | Spur gear | Helical gear | Bevel gear | Cycloidal gear | . | 4 | 2 | 72 | 257 | VERYEASY | NA | Cycloidal gears obey the law of gearing precisely even at small center distances, providing a constant velocity ratio, unlike involute gears which are sensitive to center distance changes.
MSA | The critical load for a column with one end fixed and the other end free is given by Euler's formula with an effective length of: | L | L/2 | 2L | L/√2 | . | 3 | 2 | 72 | 257 | VERYEASY | NA | For a column fixed at one end and free at the other, the effective length is 2L. The Euler's buckling load is π²EI/(2L)².
MSA | The process of improving the fatigue life of a component by applying a localized compressive stress is known as: | Tempering | Shot peening | Hardening | Annealing | . | 2 | 2 | 72 | 257 | VERYEASY | NA | Shot peening bombards the surface with small shots, inducing compressive residual stresses that suppress crack initiation, thereby improving fatigue life.
MSA | In a vibrating system, the magnification factor at resonance is inversely proportional to: | Stiffness (k) | Mass (m) | Damping factor (ζ) | Natural frequency (ω_n) | . | 3 | 2 | 72 | 257 | MEDIUM | NA | At resonance (ω/ω_n=1), the magnification factor is 1/(2ζ). Thus, it is inversely proportional to the damping factor (ζ).
MSA | The function of a 'miter gear' is to connect two shafts: | Which are parallel | Which are intersecting at 90 degrees | Which are non-parallel and non-intersecting | With a speed reduction of 1:1 | . | 2 | 2 | 72 | 257 | VERYEASY | NA | Miter gears are a special type of bevel gears where the shafts intersect at a 90-degree angle and the gear ratio is 1:1.
MSA | The 'frustum' of a cone is used in the design of: | Flat pivot bearing | Collar bearing | Conical pivot bearing | Journal bearing | . | 3 | 2 | 72 | 257 | MEDIUM | NA | A conical pivot bearing has a contact surface that is the frustum of a cone, which provides a larger area than a flat pivot to support axial loads.
MSA | The 'Coulomb damping' is also known as: | Viscous damping | Solid damping | Dry friction damping | Hysteresis damping | . | 3 | 2 | 72 | 257 | VERYEASY | NA | Coulomb damping arises from dry friction between two surfaces in contact, as described by Coulomb's law of friction.
MSA | The 'radius of gyration' of a column section is used in Euler's formula to account for: | The material strength | The cross-sectional geometry | The end conditions | The slenderness ratio | . | 2 | 2 | 72 | 257 | VERYEASY | NA | The radius of gyration (k) is a geometric property of the cross-section, defined as k=√(I/A). It is used to calculate the slenderness ratio.
MSA | In a belt drive, the 'centrifugal tension': | Increases the power transmission capacity | Decreases the power transmission capacity | Does not affect the power transmission | Prevents slip | . | 2 | 2 | 72 | 257 | VERYEASY | NA | Centrifugal tension reduces the net tension available for power transmission (T1 - T2) and thus decreases the power capacity of the belt drive.
MSA | A 'universal joint' is used to connect two shafts: | Which are perfectly aligned | Which are parallel with a small offset | Whose axes intersect | Which are inclined at an angle that may vary | . | 4 | 2 | 72 | 257 | MEDIUM | NA | A universal joint (Hooke's joint) is used to transmit motion between two shafts whose axes are inclined at an angle that may vary during operation.
MSA | The 'proof resilience' of a material is the: | Maximum energy stored at yield point | Maximum energy stored at fracture | Energy stored at proof stress | Energy stored per unit volume | . | 1 | 2 | 72 | 257 | VERYEASY | NA | Proof resilience is the maximum strain energy that can be stored in a material up to the elastic limit (yield point) without causing permanent deformation.
MSA | For a cam and follower mechanism, the 'jerk' is the rate of change of: | Displacement | Velocity | Acceleration | Force | . | 3 | 2 | 72 | 257 | MEDIUM | NA | Jerk is defined as the third derivative of displacement with respect to time, i.e., the rate of change of acceleration.
MSA | The 'pitch point' on a gear tooth is the point where: | The pressure angle is zero | The line of action is tangent to the base circle | The two pitch circles touch | The addendum circle meets the tooth profile | . | 3 | 2 | 72 | 257 | VERYEASY | NA | The pitch point is the point of tangency between the two pitch circles of mating gears. It lies on the line of centers.
MSA | In a Porter governor, the central load is attached to the: | Sleeve | Spindle | Flyballs | Links | . | 1 | 2 | 72 | 257 | VERYEASY | NA | In a Porter governor, a central load (mass) is attached to the sleeve. This load increases the sensitivity of the governor compared to a Watt governor.
MSA | The 'equivalent length' of a column is used to account for: | The material properties | The cross-sectional shape | The end support conditions | The load application point | . | 3 | 2 | 72 | 257 | VERYEASY | NA | The equivalent or effective length (L_e) is the length of an equivalent pin-ended column with the same buckling load. It accounts for the end conditions.
MSA | A 'flanged coupling' is designed to transmit: | Axial load only | Bending moment only | Torque only | Torque and bending moment | . | 3 | 2 | 72 | 257 | MEDIUM | NA | A flanged (or rigid) coupling is primarily designed to transmit torque from one shaft to another coaxial shaft. It is not intended to handle significant bending moments.
MSA | The 'angle of obliquity' in gear teeth is the same as the: | Helix angle | Pressure angle | Pitch angle | Addendum angle | . | 2 | 2 | 72 | 257 | MEDIUM | NA | The angle of obliquity is the angle between the line of action (common normal) and the common tangent to the pitch circles. This is the definition of the pressure angle.
MSA | The phenomenon of 'cavitation' occurs in a fluid flow when: | The local pressure drops below the vapour pressure | The local velocity reaches sonic speed | The fluid viscosity is too high | The flow becomes turbulent | . | 1 | 2 | 72 | 257 | VERYEASY | NA | Cavitation is the formation of vapor bubbles in a liquid when the local static pressure falls below the liquid's vapor pressure. These bubbles can collapse violently, causing damage.
MSA | The 'hydraulic gradient line' in pipe flow represents the sum of: | Pressure head and velocity head | Elevation head and velocity head | Pressure head and elevation head | Velocity head only | . | 3 | 2 | 72 | 257 | MEDIUM | NA | The Hydraulic Gradient Line (HGL) is drawn at a height equal to the sum of the pressure head (p/ρg) and the elevation head (z) above a datum.
MSA | The 'lumped capacitance method' for transient heat conduction is valid when the: | Biot number is very large | Biot number is very small | Fourier number is very small | Nusselt number is very large | . | 2 | 2 | 72 | 257 | VERYEASY | NA | The lumped capacitance method assumes a uniform temperature throughout the solid, which is valid only when the internal conductive resistance is negligible compared to the surface convective resistance, i.e., Biot Number (Bi) << 1.
MSA | The 'Gibbs phase rule' for a non-reactive system is given by: | F = C - P + 1 | F = C - P + 2 | F = P - C + 2 | F = C + P - 1 | . | 2 | 2 | 72 | 257 | VERYEASY | NA | The Gibbs Phase Rule states that the number of degrees of freedom (F) is related to the number of components (C) and phases (P) by F = C - P + 2, where the '2' represents the intensive variables pressure and temperature.
MSA | In a convergent-divergent nozzle, under-designed pressure conditions, a normal shock wave stands in the: | Converging section | Throat | Diverging section | Reservoir | . | 3 | 2 | 72 | 257 | VERYEASY | NA | If the back pressure is between the values for isentropic supersonic flow and subsonic flow, a normal shock will form in the diverging section to decelerate the flow from supersonic to subsonic.
MSA | The 'bypass factor' of a heating coil is a measure of its: | Efficiency | Inefficiency | Capacity | Surface area | . | 2 | 2 | 72 | 257 | MEDIUM | NA | The bypass factor is the fraction of air that bypasses the coil without being heated or cooled. A higher bypass factor indicates lower heat exchange effectiveness, hence it is a measure of inefficiency.
MSA | The 'specific speed' of a pump is defined as the speed of a geometrically similar pump which: | Delivers unit discharge at unit head | Delivers unit power at unit head | Consumes unit power at unit head | Delivers unit flow rate at unit speed | . | 1 | 2 | 72 | 257 | MEDIUM | NA | The specific speed (N_s) of a pump is the speed of a geometrically similar pump which would deliver unit flow rate (e.g., 1 m³/s) under a unit head (e.g., 1 m).
MSA | The 'radiation shield', used to reduce heat transfer between two surfaces, works by: | Increasing the view factor | Decreasing the surface emissivity | Increasing the number of resistances | Decreasing the temperature difference | . | 3 | 2 | 72 | 257 | VERYEASY | NA | A radiation shield is a low-emissivity (high-reflectivity) surface placed between two surfaces. It introduces an additional thermal resistance in the radiation network, thereby reducing the net radiation heat transfer.
MSA | The 'Joule-Thomson coefficient' for an ideal gas is: | Positive | Negative | Zero | Unity | . | 3 | 2 | 72 | 257 | MEDIUM | NA | For an ideal gas, enthalpy is a function of temperature only (h = h(T)). Since the Joule-Thomson process is isenthalpic, there is no temperature change for an ideal gas, making the coefficient μ_J = (∂T/∂P)_h = 0.
MSA | In a gas turbine plant, 'reheating' between turbine stages is used to: | Increase the compressor work | Increase the turbine work output | Reduce the fuel consumption | Reduce the turbine inlet temperature | . | 2 | 2 | 72 | 257 | VERYEASY | NA | Reheating involves expanding the gas in stages and reheating it between stages. This increases the average temperature at which heat is added and increases the total work output of the turbine.
MSA | The 'relative humidity' of moist air is defined as the ratio of the: | Mass of vapour to mass of dry air | Mass of vapour to mass of saturated vapour | Partial pressure of vapour to saturation pressure at dry-bulb temp | Partial pressure of vapour to total pressure | . | 3 | 2 | 72 | 257 | VERYEASY | NA | Relative Humidity (Φ or RH) is defined as the ratio of the partial pressure of the water vapor (P_v) in the air to the saturation pressure of water (P_sat) at the same dry-bulb temperature.
MSA | The 'velocity coefficient' for a nozzle is defined as the ratio of: | Actual enthalpy drop to isentropic enthalpy drop | Actual exit velocity to isentropic exit velocity | Isentropic exit velocity to actual exit velocity | Mass flow rate to theoretical mass flow rate | . | 2 | 2 | 72 | 257 | VERYEASY | NA | The velocity coefficient (C_v) is a measure of nozzle efficiency and is given by C_v = (Actual outlet velocity) / (Isentropic outlet velocity).
MSA | The 'degree of reaction' for an impulse turbine stage is: | 0% | 50% | 100% | More than 100% | . | 1 | 2 | 72 | 257 | MEDIUM | NA | In a pure impulse turbine (e.g., a Pelton wheel or a simple impulse stage), the pressure drop and enthalpy drop occur entirely in the stationary nozzles. Therefore, the degree of reaction, defined as (enthalpy drop in rotor)/(total enthalpy drop in stage), is zero.
MSA | The 'Fick's law' of diffusion governs the transfer of: | Momentum | Heat | Mass | Energy | . | 3 | 2 | 72 | 257 | MEDIUM | NA | Fick's Law states that the mass flux of a component is proportional to its concentration gradient. It is the fundamental law governing mass diffusion, analogous to Fourier's Law for heat conduction.
MSA | The 'critical temperature' of a substance is the temperature: | At which solid, liquid, and vapor coexist | Above which a gas cannot be liquefied by pressure alone | At which latent heat of vaporization is zero | At which vapor pressure equals 1 atm | . | 2 | 2 | 72 | 257 | VERYEASY | NA | The critical temperature is the highest temperature at which a substance can exist as a liquid, regardless of the pressure applied. Above this temperature, it is a supercritical fluid.
MSA | The 'Nusselt number' is the ratio of: | Convective to conductive heat transfer | Inertia to viscous forces | Buoyancy to viscous forces | Momentum to thermal diffusivity | . | 1 | 2 | 72 | 257 | MEDIUM | NA | The Nusselt number (Nu = hL/k) represents the enhancement of heat transfer through a fluid layer due to convection relative to conduction across the same layer.
MSA | In a reciprocating air compressor, 'clearance volume' affects the: | Pressure ratio | Volumetric efficiency | Isentropic efficiency | Compressor speed | . | 2 | 2 | 72 | 257 | VERYEASY | NA | Clearance volume is the space between the piston and cylinder head at top dead center. The air trapped in this volume re-expands during the suction stroke, reducing the volume of fresh air inducted, thereby reducing the volumetric efficiency.
MSA | The 'Stefan-Boltzmann constant' has the units of: | W/m²K | W/m²K⁴ | W/mK | W/m² | . | 2 | 2 | 72 | 257 | VERYEASY | NA | The Stefan-Boltzmann law is E_b = σT⁴, where E_b is emissive power in W/m². Therefore, the constant σ must have units of W/(m²·K⁴).
MSA | The 'choking' in a constant area duct with friction (Fanno flow) occurs at the: | Inlet of the duct | Outlet of the duct | Point of maximum friction | Point where Mach number is 1 | . | 2 | 2 | 72 | 257 | VERYEASY | NA | In Fanno flow, the Mach number approaches 1 at the duct exit due to friction, causing the flow to become choked. Further reducing the back pressure will not increase the mass flow rate.
MSA | The 'Diesel cycle' differs from the Otto cycle in that: | It uses a spark plug | Heat addition is at constant volume | Heat addition is at constant pressure | It has a lower compression ratio | . | 3 | 2 | 72 | 257 | MEDIUM | NA | In the ideal air-standard Otto cycle, heat is added at constant volume. In the ideal Diesel cycle, heat is added at constant pressure. This is the fundamental difference between the two cycles.
MSA | The 'solid solution strengthening' mechanism in metals primarily works by: | Reducing grain size | Introducing second phase particles | Creating dislocation barriers with solute atoms | Increasing material density | . | 3 | 2 | 72 | 257 | VERYEASY | NA | Solute atoms from the alloying element distort the crystal lattice, creating stress fields that impede the movement of dislocations, thereby increasing strength.
MSA | In a 'cooling curve' for a pure metal, the thermal arrest or plateau indicates: | The melting point | The boiling point | A phase transformation | A change in specific heat | . | 3 | 2 | 72 | 257 | MEDIUM | NA | The plateau on a cooling curve represents an isothermal phase change (e.g., solidification), where the latent heat is released at a constant temperature.
MSA | The main purpose of 'investment casting' is to produce: | Very large castings | Castings with intricate details and good surface finish | High-volume, low-cost parts | Porous metal components | . | 2 | 2 | 72 | 257 | VERYEASY | NA | Investment casting uses a wax pattern surrounded by a ceramic shell, allowing for the production of complex, near-net-shape parts with excellent surface finish and dimensional accuracy.
MSA | In 'blanking' and 'punching' operations, the clearance is provided on the: | Die in blanking and punch in punching | Punch in both operations | Die in both operations | Punch in blanking and die in punching | . | 1 | 2 | 72 | 257 | VERYEASY | NA | In blanking, the part is the slug and clearance is on the die. In punching, the slug is scrap and the part is the sheet, so clearance is on the punch.
MSA | The 'tool signature' in metal cutting specifies: | The material of the tool | A standardized system of tool angles | The coating on the tool | The tool's vibration characteristics | . | 2 | 2 | 72 | 257 | VERYEASY | NA | The tool signature is a standardized numerical system that describes the key angles of a single-point cutting tool (e.g., back rake, side rake, end relief, side relief, end cutting edge, side cutting edge, and nose radius).
MSA | The primary objective of 'Just-In-Time (JIT)' manufacturing is to: | Maximize machine utilization | Minimize inventory levels | Maximize production output | Minimize product variety | . | 2 | 2 | 72 | 257 | MEDIUM | NA | JIT is a strategy that aligns raw-material orders from suppliers directly with production schedules to minimize inventory holding costs and waste.
MSA | In a 'transportation problem', a solution is said to be 'degenerate' when: | The total supply equals total demand | The number of occupied cells is less than m + n - 1 | The number of occupied cells is more than m + n - 1 | The solution is optimal | . | 2 | 2 | 72 | 257 | VERYEASY | NA | In the transportation algorithm, a basic feasible solution is degenerate if the number of allocated cells is less than (Number of Rows + Number of Columns - 1).
MSA | The 'Master Production Schedule (MPS)' is a plan for the production of: | Individual sub-assemblies | Raw materials | End items or finished products | Tooling and fixtures | . | 3 | 2 | 72 | 257 | MEDIUM | NA | The MPS is a detailed plan that states which end items (finished products) a firm will produce, in what quantities, and during what time periods.
MSA | In 'Electrochemical Machining (ECM)', the material removal is based on: | High velocity abrasive particles | Melting and vaporization | Faraday's laws of electrolysis | Erosion by electrical sparks | . | 3 | 2 | 72 | 257 | VERYEASY | NA | ECM is an electrochemical process where material is removed from a workpiece (anode) via anodic dissolution when an electric current is passed through an electrolyte.
MSA | The 'Vickers hardness test' uses an indenter which is: | A steel ball | A diamond pyramid | A diamond cone | A hardened steel cone | . | 2 | 2 | 72 | 257 | MEDIUM | NA | The Vickers hardness test uses a square-based diamond pyramid indenter with a 136° angle between opposite faces.
MSA | The purpose of 'annealing' heat treatment is to: | Increase hardness and strength | Relieve stresses and soften the material | Harden the surface | Improve magnetic properties | . | 2 | 2 | 72 | 257 | MEDIUM | NA | Annealing involves heating and slow cooling to relieve internal stresses, increase ductility, and soften a material, often by promoting recrystallization.
MSA | In 'Statistical Process Control (SPC)', the R-chart (Range chart) is used to monitor: | The process mean | The process variability | The number of defects | The process capability index | . | 2 | 2 | 72 | 257 | VERYEASY | NA | The R-chart tracks the within-sample variation (the range between the highest and lowest values in a subgroup) to monitor process variability over time.
MSA | The 'lead time' in inventory management includes: | Only the time to place an order | Only the time for transportation | The time between order placement and receipt | The time to consume the inventory | . | 3 | 2 | 72 | 257 | MEDIUM | NA | Lead time is the total time that elapses from when an order is placed until it is received and ready for use, including processing, transit, and receiving times.
MSA | The main advantage of 'broaching' as a machining process is: | Low tool cost | Ability to machine hard materials | High production rate and good surface finish | Ability to create internal threads | . | 3 | 2 | 72 | 257 | VERYEASY | NA | Broaching uses a multi-toothed tool to remove material in a single pass, making it a very fast process capable of achieving high dimensional accuracy and surface finish.
MSA | In a 'two-bin inventory system', the second bin contains: | Safety stock | The economic order quantity | Obsolete items | Fast-moving items | . | 1 | 2 | 72 | 257 | VERYEASY | NA | The two-bin system is a visual reordering tool. The second bin holds the safety stock, which is used only when the first bin is empty, triggering a new order.
MSA | The 'hardenability' of a steel is best determined by which test? | Charpy impact test | Brinell hardness test | Jominy end-quench test | Rockwell hardness test | . | 3 | 2 | 72 | 257 | VERYEASY | NA | The Jominy end-quench test is the standard method for determining the hardenability of steel by measuring the hardness profile along a standardized test specimen.
MSA | In 'Computer Integrated Manufacturing (CIM)', the 'CAD' and 'CAM' are linked through a common: | Database | Machine tool | Robot | Conveyor system | . | 1 | 2 | 72 | 257 | MEDIUM | NA | The integration in CIM is achieved by sharing a common product database, which allows the digital product model from CAD to be used directly for process planning and NC programming in CAM.
MSA | The 'break-even analysis' determines the point where: | Total revenue equals total cost | Fixed cost equals variable cost | Profit is maximized | Demand equals supply | . | 1 | 2 | 72 | 257 | MEDIUM | NA | The break-even point is the level of production or sales at which total revenue equals total costs (both fixed and variable), resulting in zero profit or loss.
MSA | The 'sensitivity analysis' in Linear Programming is used to study: | Changes in the objective function coefficients | The infeasibility of the solution | The degeneracy of the solution | The initial basic feasible solution | . | 1 | 2 | 72 | 257 | VERYEASY | NA | Sensitivity analysis (or post-optimality analysis) examines how the optimal solution changes when the coefficients of the objective function or the constraints are modified.
MSA | The 'process capability index' (Cpk) takes into account: | Only the process standard deviation | Only the process mean | Both the process mean and standard deviation | The shape of the distribution | . | 3 | 2 | 72 | 257 | MEDIUM | NA | The Cpk index measures how close a process is running to its specification limits, relative to the natural variability of the process, while accounting for the centering of the process mean.
MSA | Consider the following statements about Vector Calculus: a) The divergence of the curl of any vector field is always zero. b) Stokes' theorem relates a line integral to a surface integral. c) The gradient of a scalar field points in the direction of maximum decrease. d) A conservative vector field has zero curl. | Only a and b are true | Only a, b, and d are true | Only b and c are true | Only c and d are true | . | 2 | 2 | 72 | 257 | VERYEASY | NA | a) True, identity ∇ · (∇ × F) = 0. b) True, Stokes' theorem. c) False, gradient points in direction of maximum increase. d) True, path independence implies zero curl.
MSA | Identify the correct statements about Partial Differential Equations: a) The heat equation is a parabolic PDE. b) The wave equation is an elliptic PDE. c) The method of separation of variables is applicable to linear PDEs. d) Laplace's equation requires both initial and boundary conditions for a unique solution. | Only a and b are true | Only a and c are true | Only b and c are true | Only c and d are true | . | 2 | 2 | 72 | 257 | VERYEASY | NA | a) True, classification of heat equation. b) False, wave equation is hyperbolic. c) True, separation of variables applies to linear PDEs. d) False, Laplace's equation is steady-state and requires only boundary conditions.
MSA | For the numerical solution of ordinary differential equations: a) Euler's method is a first-order Runge-Kutta method. b) The Runge-Kutta 4th order method has a local truncation error of O(h⁵). c) Multi-step methods require only one previous point to start the solution. d) Predictor-corrector methods have better stability than explicit methods. | Only a and b are true | Only a, b, and d are true | Only b and c are true | Only c and d are true | . | 2 | 2 | 72 | 257 | VERYEASY | NA | a) True, Euler's method is RK1. b) True, error analysis of RK4. c) False, multi-step methods require several previous points. d) True, predictor-corrector methods are more stable.
MSA | Consider the following about Probability Distributions: a) The mean and variance of a Poisson distribution are equal. b) For a normal distribution, the mean, median, and mode coincide. c) The exponential distribution is memoryless. d) The Central Limit Theorem applies only to normally distributed populations. | Only a and b are true | Only a, b, and c are true | Only b and c are true | Only c and d are true | . | 2 | 2 | 72 | 257 | MEDIUM | NA | a) True, property of Poisson distribution. b) True, property of normal distribution. c) True, key property of exponential distribution. d) False, CLT applies to any distribution with finite variance.
MSA | Regarding Complex Variables: a) An analytic function satisfies the Cauchy-Riemann equations. b) The residue theorem is used to evaluate real integrals. c) A function with an essential singularity has a Laurent series with finite negative powers. d) The maximum modulus principle states that an analytic function's maximum occurs on the boundary. | Only a and b are true | Only a, b, and d are true | Only b and c are true | Only c and d are true | . | 2 | 2 | 72 | 257 | MEDIUM | NA | a) True, necessary condition for analyticity. b) True, application of residue theorem. c) False, essential singularity has infinite negative powers. d) True, maximum modulus principle.
MSA | Consider the following about Contact Stresses: a) Hertzian contact stress theory assumes linearly elastic materials. b) Contact stress depends on the curvature of the contacting bodies. c) For two spheres in contact, the contact area is circular. d) Brinell hardness test is based on Hertzian contact theory. | Only a and b are true | Only a, b, and c are true | Only b and c are true | Only c and d are true | . | 2 | 2 | 72 | 257 | VERYEASY | NA | a) True, Hertz theory assumption. b) True, curvature affects contact area and stress. c) True, spherical contact geometry. d) False, Brinell test is for bulk material, not based on Hertz theory.
MSA | Identify true statements about Gyroscopic Effects: a) Gyroscopic couple acts perpendicular to both spin and precession axes. b) The couple tends to align the spin axis with the precession axis. c) In motorcycles, gyroscopic effect helps in maintaining stability. d) The magnitude of gyroscopic couple is proportional to the product of spin and precession angular velocities. | Only a and b are true | Only a, c, and d are true | Only b and c are true | Only c and d are true | . | 2 | 2 | 72 | 257 | MEDIUM | NA | a) True, direction of gyroscopic couple. b) False, it causes precession, not alignment. c) True, stability effect. d) True, C = Iωωₚ.
MSA | Consider the following about Pressure Vessels: a) For a thin spherical shell, hoop stress equals longitudinal stress. b) In a thick cylinder, stress distribution is nonlinear across the wall. c) Lame's equations are used for thick-walled cylinders. d) Autofrettage increases the pressure-bearing capacity by inducing compressive stresses. | Only a and b are true | Only a, b, and c are true | Only b, c, and d are true | All a, b, c, and d are true | . | 4 | 2 | 72 | 257 | VERYEASY | NA | All statements are correct principles of pressure vessel design.
MSA | Regarding Mechanical Springs: a) The Wahl factor accounts for both direct shear and curvature stress in helical springs. b) Spring rate is inversely proportional to the number of active coils. c) A spring with spring index 4 has higher stress concentration than one with index 8. d) Leaf springs are typically analyzed as cantilever beams. | Only a and b are true | Only a, b, and c are true | Only b and c are true | Only c and d are true | . | 2 | 2 | 72 | 257 | VERYEASY | NA | a) True, purpose of Wahl factor. b) True, k = Gd⁴/(8D³N). c) True, lower index means higher curvature. d) False, leaf springs are analyzed as simply supported beams.
MSA | Consider the following about Boundary Layer Theory: a) The boundary layer thickness increases with distance from the leading edge. b) The displacement thickness represents the reduction in mass flow due to the boundary layer. c) The momentum thickness is always greater than the displacement thickness. d) Laminar boundary layers have higher skin friction than turbulent ones. | Only a and b are true | Only a, b, and c are true | Only b and c are true | Only c and d are true | . | 1 | 2 | 72 | 257 | VERYEASY | NA | a) True, boundary layer growth. b) True, definition of displacement thickness. c) False, displacement thickness is usually larger. d) False, turbulent has higher skin friction.
MSA | Identify true statements about Centrifugal Pumps: a) The head developed is proportional to the square of the impeller speed. b) Cavitation occurs when the pressure at the pump inlet drops below vapor pressure. c) The specific speed is used to classify pump types. d) A volute casing converts pressure head to velocity head. | Only a and b are true | Only a, b, and c are true | Only b and c are true | Only c and d are true | . | 2 | 2 | 72 | 257 | MEDIUM | NA | a) True, affinity laws. b) True, definition of cavitation. c) True, specific speed classification. d) False, volute converts velocity head to pressure head.
MSA | Consider the following about Thermodynamic Cycles: a) The Brayton cycle efficiency depends only on the pressure ratio. b) In a Rankine cycle, regeneration improves efficiency by preheating feedwater. c) The Ericsson cycle has two isothermal and two isobaric processes. d) For the same compression ratio, the Otto cycle is more efficient than the Diesel cycle. | Only a and b are true | Only a, b, and c are true | Only b and c are true | Only c and d are true | . | 2 | 2 | 72 | 257 | VERYEASY | NA | a) True, η = 1 - 1/r_p^((γ-1)/γ). b) True, purpose of regeneration. c) True, Ericsson cycle processes. d) True, comparison of Otto and Diesel efficiency.
MSA | Regarding Heat Treatment of Steels: a) Spheroidizing produces a structure of iron carbide particles in a ferrite matrix. b) Martensite is a diffusionless transformation product. c) Austempering produces bainite, which is harder than pearlite. d) Normalizing involves faster cooling than full annealing. | Only a and b are true | Only a, b, and c are true | Only b, c, and d are true | All a, b, c, and d are true | . | 4 | 2 | 72 | 257 | MEDIUM | NA | All statements are correct heat treatment processes and outcomes.
MSA | Consider the following about Welding Processes: a) In TIG welding, a non-consumable tungsten electrode is used. b) The heat affected zone (HAZ) has the same microstructure as the base metal. c) Preheating reduces the risk of cracking in weldments. d) Resistance spot welding uses pressure and heat to join overlapping sheets. | Only a and b are true | Only a, c, and d are true | Only b and c are true | Only c and d are true | . | 2 | 2 | 72 | 257 | VERYEASY | NA | a) True, TIG welding characteristic. b) False, HAZ has altered microstructure. c) True, purpose of preheating. d) True, resistance welding principle.
MSA | Identify true statements about Metrology: a) A sine bar is used for measuring precise angles. b) Interferometry uses the principle of light wave interference. c) The least count of a vernier caliper is equal to one main scale division minus one vernier scale division. d) A comparator gives the absolute measurement of a dimension. | Only a and b are true | Only a, b, and c are true | Only b and c are true | Only c and d are true | . | 2 | 2 | 72 | 257 | VERYEASY | NA | a) True, sine bar application. b) True, interferometry principle. c) True, definition of least count. d) False, comparator gives comparative measurement.
MSA | Consider the following about Additive Manufacturing: a) Stereolithography (SLA) uses photopolymerization of liquid resin. b) Selective Laser Sintering (SLS) can use metal powders. c) Fused Deposition Modeling (FDM) has better surface finish than SLA. d) Support structures are always required in all AM processes. | Only a and b are true | Only a, b, and c are true | Only b and c are true | Only c and d are true | . | 1 | 2 | 72 | 257 | VERYEASY | NA | a) True, SLA process. b) True, SLS materials. c) False, SLA has better surface finish. d) False, not all processes require supports.
MSA | Regarding Production Planning: a) Aggregate planning deals with general levels of employment and output. b) The objective of MRP is to ensure material availability. c) Backward scheduling starts from the due date and works backward. d) Johnson's rule is used for sequencing jobs in a single machine. | Only a and b are true | Only a, b, and c are true | Only b and c are true | Only c and d are true | . | 2 | 2 | 72 | 257 | MEDIUM | NA | a) True, aggregate planning definition. b) True, MRP objective. c) True, backward scheduling. d) False, Johnson's rule is for two-machine flow shops.
MSA | Consider the following about Quality Management: a) Six Sigma aims for 3.4 defects per million opportunities. b) The PDCA cycle stands for Plan-Do-Check-Act. c) Quality circles are formal management committees. d) ISO 14000 deals with environmental management systems. | Only a and b are true | Only a, b, and c are true | Only b, c, and d are true | All a, b, c, and d are true | . | 1 | 2 | 72 | 257 | VERYEASY | NA | a) True, Six Sigma goal. b) True, Deming cycle. c) False, quality circles are employee groups. d) True, ISO 14000 scope.
MSA | Identify true statements about Engineering Economics: a) Sinking fund method is used for depreciation calculation. b) The capitalized cost includes both first cost and perpetual maintenance. c) Benefit-cost ratio greater than 1 indicates economic viability. d) Payback period considers the time value of money. | Only a and b are true | Only a, b, and c are true | Only b and c are true | Only c and d are true | . | 2 | 2 | 72 | 257 | MEDIUM | NA | a) True, depreciation method. b) True, capitalized cost definition. c) True, BCR > 1 means benefits exceed costs. d) False, simple payback ignores time value of money.