## Sheet1
Question Type | Question | Option1 | Option2 | Option3 | Option4 | Option5 | Correct Answer | Default Marks | Default Time To Solve | Topic ID | Difficulty Level | Hint | Solution
MSA | What is the minimum opening area for ventilation in a habitable room? | 1% of floor area | 2% of floor area | 3% of floor area | 4% of floor area | 5% of floor area | 1 | 2 | 72 | 202 | MEDIUM | NA | NA
MSA | The process of joining two concrete surfaces is called: | Construction joint | Expansion joint | Contraction joint | Cold joint | All of the above | 1 | 2 | 72 | 202 | VERYEASY | NA | NA
MSA | Minimum compressive strength of bricks as per IS codes should be: | 3.5 MPa | 5.0 MPa | 7.5 MPa | 10.0 MPa | 12.5 MPa | 1 | 2 | 72 | 202 | VERYEASY | NA | NA
MSA | Which type of paint is recommended for metal surfaces? | Distemper | Emulsion | Enamel | Cement paint | Whitewash | 3 | 2 | 72 | 202 | MEDIUM | NA | NA
MSA | The maximum permissible deflection in beams is: | L/250 | L/300 | L/325 | L/350 | L/400 | 3 | 2 | 72 | 202 | VERYEASY | NA | NA
MSA | Minimum number of samples for concrete testing per 100 m³ is: | 1 | 3 | 5 | 7 | 9 | 2 | 2 | 72 | 202 | VERYEASY | NA | NA
MSA | Which instrument measures the viscosity of bitumen? | Penetrometer | Ductilometer | Viscometer | Flash point tester | Softening point | 3 | 2 | 72 | 202 | MEDIUM | NA | NA
MSA | The process of soil stabilization using fly ash is called: | Mechanical | Chemical | Pozzolanic | All of the above | None of the above | 3 | 2 | 72 | 202 | VERYEASY | NA | NA
MSA | Minimum width of landing in staircase should be: | Equal to width of stair | 1.1 times width | 1.2 times width | 1.5 times width | 2 times width | 1 | 2 | 72 | 202 | VERYEASY | NA | NA
MSA | Which foundation is suitable for expansive black cotton soil? | Strip footing | Raft | Under-reamed pile | Well foundation | Mat foundation | 3 | 2 | 72 | 202 | MEDIUM | NA | NA
MSA | The process of determining the bearing capacity from soil properties is called: | Plate load test | Analytical method | Standard penetration | Dynamic cone | All of the above | 2 | 2 | 72 | 202 | VERYEASY | NA | NA
MSA | Minimum cover for reinforcement in pre-stressed concrete is: | 20 mm | 25 mm | 30 mm | 40 mm | 50 mm | 3 | 2 | 72 | 202 | VERYEASY | NA | NA
MSA | Which cement has the highest resistance to chemical attack? | OPC | PPC | Rapid hardening | Sulphate resisting | High alumina | 5 | 2 | 72 | 202 | MEDIUM | NA | NA
MSA | The purpose of providing frog in bricks is to: | Reduce weight | Form key for mortar | Improve appearance | All of the above | None of the above | 2 | 2 | 72 | 202 | VERYEASY | NA | NA
MSA | Minimum thickness of DPC membrane is: | 10 mm | 15 mm | 20 mm | 25 mm | 30 mm | 2 | 2 | 72 | 202 | VERYEASY | NA | NA
MSA | Which test determines the toughness of road aggregate? | Los Angeles test | Aggregate impact | Crushing test | Soundness test | All of the above | 1 | 2 | 72 | 202 | MEDIUM | NA | NA
MSA | The maximum free water-cement ratio for M30 concrete is: | 0.4 | 0.45 | 0.5 | 0.55 | 0.6 | 2 | 2 | 72 | 202 | VERYEASY | NA | NA
MSA | Which type of roof is most suitable for large spans? | Flat roof | Pitched roof | Shell roof | Domed roof | All of the above | 3 | 2 | 72 | 202 | VERYEASY | NA | NA
MSA | The process of soil exploration using cone penetration is called: | SPT | CPT | DCPT | Vane shear | Pressure meter | 2 | 2 | 72 | 202 | MEDIUM | NA | NA
MSA | Minimum reinforcement in circular column is: | 4 bars | 6 bars | 8 bars | 10 bars | 12 bars | 2 | 2 | 72 | 202 | VERYEASY | NA | NA
MSA | Which instrument measures the moisture content of soil? | Pycnometer | Sand bath | Oven | Speedy moisture | All of the above | 4 | 2 | 72 | 202 | VERYEASY | NA | NA
MSA | The process of making concrete durable in marine environment is called: | Waterproofing | Corrosion protection | Surface treatment | All of the above | None of the above | 2 | 2 | 72 | 202 | MEDIUM | NA | NA
MSA | Minimum width of corridor in school building is: | 1.5 m | 1.8 m | 2.1 m | 2.4 m | 2.7 m | 2 | 2 | 72 | 202 | VERYEASY | NA | NA
MSA | Which soil has the highest angle of internal friction? | Clay | Silt | Loose sand | Dense sand | Gravel | 5 | 2 | 72 | 202 | MEDIUM | NA | NA
MSA | The purpose of providing plinth beam is to: | Distribute load | Resist earthquake | Prevent dampness | All of the above | None of the above | 4 | 2 | 72 | 202 | VERYEASY | NA | NA
MSA | Minimum thickness of RCC chajja is: | 50 mm | 75 mm | 100 mm | 125 mm | 150 mm | 2 | 2 | 72 | 202 | VERYEASY | NA | NA
MSA | Which cement is suitable for mass concrete in dams? | OPC 33 | OPC 43 | OPC 53 | PPC | Low heat cement | 5 | 2 | 72 | 202 | VERYEASY | NA | NA
MSA | The process of soil compaction using sheepfoot roller is for: | Sand | Gravel | Clay | All soils | None | 3 | 2 | 72 | 202 | MEDIUM | NA | NA
MSA | Minimum headroom for kitchen should be: | 2.4 m | 2.6 m | 2.7 m | 2.8 m | 3.0 m | 3 | 2 | 72 | 202 | VERYEASY | NA | NA
MSA | Which test determines the consistency of soil? | Liquid limit | Plastic limit | Shrinkage limit | All of the above | None | 4 | 2 | 72 | 202 | MEDIUM | NA | NA
MSA | The maximum spacing of stirrups in beam at supports is: | 150 mm | 200 mm | 250 mm | 300 mm | 350 mm | 1 | 2 | 72 | 202 | VERYEASY | NA | NA
MSA | Which type of foundation is used for machine foundations? | Isolated | Combined | Raft | Block | All of the above | 4 | 2 | 72 | 202 | VERYEASY | NA | NA
MSA | The process of determining the elevation of points using GPS is called: | Leveling | Contouring | GPS surveying | Tacheometry | Triangulation | 3 | 2 | 72 | 202 | VERYEASY | NA | NA
MSA | Minimum cover for reinforcement in underground structures is: | 40 mm | 50 mm | 75 mm | 100 mm | 120 mm | 3 | 2 | 72 | 202 | MEDIUM | NA | NA
MSA | Which soil has the highest compression index? | Sand | Gravel | Soft clay | Stiff clay | Silt | 3 | 2 | 72 | 202 | VERYEASY | NA | NA
MSA | The purpose of providing coping on compound wall is for: | Strength | Waterproofing | Appearance | Safety | All of the above | 2 | 2 | 72 | 202 | MEDIUM | NA | NA
MSA | Minimum thickness of RCC lintel is: | 75 mm | 100 mm | 125 mm | 150 mm | 200 mm | 3 | 2 | 72 | 202 | VERYEASY | NA | NA
MSA | Which cement has the fastest setting time? | OPC 33 | OPC 43 | OPC 53 | Rapid hardening | Quick setting | 5 | 2 | 72 | 202 | VERYEASY | NA | NA
MSA | The process of soil stabilization using geotextiles is called: | Mechanical | Chemical | Reinforcement | All of the above | None | 3 | 2 | 72 | 202 | VERYEASY | NA | NA
MSA | Minimum width of verandah in residential building is: | 1.0 m | 1.2 m | 1.5 m | 1.8 m | 2.0 m | 2 | 2 | 72 | 202 | MEDIUM | NA | NA
MSA | Which test determines the specific gravity of soil? | Pycnometer | Density bottle | Sand replacement | Core cutter | All of the above | 1 | 2 | 72 | 202 | MEDIUM | NA | NA
MSA | The maximum slump for heavily reinforced sections is: | 25-50 mm | 50-75 mm | 75-100 mm | 100-125 mm | 125-150 mm | 4 | 2 | 72 | 202 | VERYEASY | NA | NA
MSA | Which type of stair provides best architectural appearance? | Straight | Dog-legged | Open well | Geometrical | Spiral | 4 | 2 | 72 | 202 | MEDIUM | NA | NA
MSA | The process of determining the shear strength of rock is called: | Point load test | Brazilian test | Direct shear | Triaxial | All of the above | 5 | 2 | 72 | 202 | VERYEASY | NA | NA
MSA | Minimum reinforcement in slab for temperature and shrinkage is: | 0.0012 | 0.0015 | 0.002 | 0.0025 | 0.003 | 2 | 2 | 72 | 202 | VERYEASY | NA | NA
MSA | Which instrument measures the flow of water in pipes? | Venturimeter | Orificemeter | Pitot tube | Current meter | All of the above | 5 | 2 | 72 | 202 | VERYEASY | NA | NA
MSA | The process of protecting concrete from sulphate attack is called: | Waterproofing | Sulphate resistance | Surface treatment | All of the above | None | 2 | 2 | 72 | 202 | MEDIUM | NA | NA
MSA | Minimum diameter of bars in water tank is: | 8 mm | 10 mm | 12 mm | 16 mm | 20 mm | 3 | 2 | 72 | 202 | MEDIUM | NA | NA
MSA | Which soil has the highest optimum moisture content? | Sand | Gravel | Clay | Silt | Loam | 3 | 2 | 72 | 202 | VERYEASY | NA | NA