## Sheet1
Question Type | Question | Option1 | Option2 | Option3 | Option4 | Option5 | Correct Answer | Default Marks | Default Time To Solve | Topic ID | Difficulty Level | Hint | Solution
MSA | What is the standard size of a metric modular brick? | 190×90×90 mm | 200×100×100 mm | 210×100×70 mm | 230×110×70 mm | 250×120×75 mm | 1 | 2 | 72 | 201 | MEDIUM | NA | NA
MSA | The minimum number of days for curing of concrete exposed to dry weather is: | 5 days | 7 days | 10 days | 14 days | 21 days | 3 | 2 | 72 | 201 | VERYEASY | NA | NA
MSA | Which type of foundation is recommended for high-rise buildings on soft soil? | Spread footing | Raft foundation | Pile foundation | Well foundation | Mat foundation | 3 | 2 | 72 | 201 | VERYEASY | NA | NA
MSA | The process of determining the area of irregular plots is done by: | Chain surveying | Plane table | Simpson's rule | Theodolite | Tacheometry | 3 | 2 | 72 | 201 | MEDIUM | NA | NA
MSA | Minimum cover for reinforcement in water retaining structures is: | 25 mm | 30 mm | 40 mm | 50 mm | 75 mm | 3 | 2 | 72 | 201 | VERYEASY | NA | NA
MSA | Which test determines the fineness of cement? | Vicat test | Le Chatelier | Sieve analysis | Soundness test | Setting time | 3 | 2 | 72 | 201 | VERYEASY | NA | NA
MSA | The maximum distance between expansion joints in concrete pavement is: | 10 m | 20 m | 30 m | 40 m | 50 m | 4 | 2 | 72 | 201 | MEDIUM | NA | NA
MSA | Which soil has the highest coefficient of permeability? | Clay | Silt | Fine sand | Coarse sand | Gravel | 5 | 2 | 72 | 201 | VERYEASY | NA | NA
MSA | The process of making concrete resistant to chemical attack is called: | Waterproofing | Curing | Surface treatment | Chemical resistance | All of the above | 4 | 2 | 72 | 201 | VERYEASY | NA | NA
MSA | Minimum width of a two-way traffic road in residential area is: | 3.5 m | 5.5 m | 6.0 m | 7.0 m | 8.0 m | 2 | 2 | 72 | 201 | MEDIUM | NA | NA
MSA | Which instrument is used to measure the strain in structural members? | Theodolite | Strain gauge | Dial gauge | Proving ring | Extensometer | 2 | 2 | 72 | 201 | VERYEASY | NA | NA
MSA | The ratio of lateral strain to longitudinal strain is called: | Young's modulus | Bulk modulus | Shear modulus | Poisson's ratio | Modulus of elasticity | 4 | 2 | 72 | 201 | VERYEASY | NA | NA
MSA | Minimum diameter of distribution bars in slab is: | 6 mm | 8 mm | 10 mm | 12 mm | 16 mm | 2 | 2 | 72 | 201 | MEDIUM | NA | NA
MSA | Which cement is suitable for construction in sulphate-rich environment? | OPC 33 | OPC 43 | OPC 53 | PPC | Sulphate resisting cement | 5 | 2 | 72 | 201 | VERYEASY | NA | NA
MSA | The purpose of providing honeycombing in concrete is to: | Reduce weight | Improve insulation | Reduce cost | Allow ventilation | It's a defect | 5 | 2 | 72 | 201 | VERYEASY | NA | NA
MSA | Minimum thickness of external wall in residential building is: | 100 mm | 150 mm | 200 mm | 230 mm | 300 mm | 3 | 2 | 72 | 201 | MEDIUM | NA | NA
MSA | Which type of cement has the highest percentage of tricalcium silicate? | OPC 33 | OPC 43 | OPC 53 | Rapid hardening | Low heat | 3 | 2 | 72 | 201 | VERYEASY | NA | NA
MSA | The process of soil stabilization using bitumen is called: | Mechanical stabilization | Chemical stabilization | Bituminous stabilization | All of the above | None of the above | 3 | 2 | 72 | 201 | VERYEASY | NA | NA
MSA | Minimum headroom for basement should be: | 2.0 m | 2.2 m | 2.4 m | 2.5 m | 2.8 m | 3 | 2 | 72 | 201 | MEDIUM | NA | NA
MSA | Which test determines the optimum moisture content of soil? | Standard penetration | Proctor test | CBR test | Direct shear | Triaxial | 2 | 2 | 72 | 201 | VERYEASY | NA | NA
MSA | The maximum spacing of main bars in beam should not exceed: | 150 mm | 180 mm | 200 mm | 250 mm | 300 mm | 4 | 2 | 72 | 201 | VERYEASY | NA | NA
MSA | Which type of beam has supports at both ends and one or more intermediate supports? | Simply supported | Cantilever | Fixed | Continuous | Overhanging | 4 | 2 | 72 | 201 | MEDIUM | NA | NA
MSA | The process of applying mortar on wall surface is called: | Plastering | Rendering | Pointing | Grouting | All of the above | 1 | 2 | 72 | 201 | VERYEASY | NA | NA
MSA | Minimum width of ramp for wheelchair access is: | 0.9 m | 1.2 m | 1.5 m | 1.8 m | 2.0 m | 2 | 2 | 72 | 201 | MEDIUM | NA | NA
MSA | Which foundation is suitable for bridges over rivers? | Spread footing | Raft | Pile | Well foundation | Caisson | 5 | 2 | 72 | 201 | VERYEASY | NA | NA
MSA | The process of soil exploration using a drill is called: | Test pit | Boring | Probing | Geophysical | Sounding | 2 | 2 | 72 | 201 | VERYEASY | NA | NA
MSA | Minimum reinforcement in footing as percentage of gross area is: | 0.12% | 0.15% | 0.2% | 0.25% | 0.3% | 1 | 2 | 72 | 201 | VERYEASY | NA | NA
MSA | Which instrument measures the curvature of a surface? | Spirit level | Straight edge | Plumb bob | Clinometer | Spherometer | 5 | 2 | 72 | 201 | MEDIUM | NA | NA
MSA | The process of protecting steel reinforcement from corrosion is called: | Painting | Galvanizing | Coating | All of the above | None of the above | 4 | 2 | 72 | 201 | VERYEASY | NA | NA
MSA | Minimum diameter of longitudinal bars in column is: | 8 mm | 10 mm | 12 mm | 16 mm | 20 mm | 3 | 2 | 72 | 201 | MEDIUM | NA | NA
MSA | Which soil has the highest specific gravity? | Sand | Gravel | Clay | Organic soil | All have same | 2 | 2 | 72 | 201 | VERYEASY | NA | NA
MSA | The purpose of providing flashing in buildings is for: | Strength | Waterproofing | Appearance | Ventilation | Thermal insulation | 2 | 2 | 72 | 201 | VERYEASY | NA | NA
MSA | Minimum thickness of pre-cast concrete slab is: | 50 mm | 75 mm | 100 mm | 125 mm | 150 mm | 2 | 2 | 72 | 201 | VERYEASY | NA | NA
MSA | Which cement is recommended for underwater construction? | OPC | PPC | Rapid hardening | High alumina | Hydrophobic | 4 | 2 | 72 | 201 | MEDIUM | NA | NA
MSA | The process of soil compaction using vibration is called: | Rolling | Tamping | Vibration | Kneading | All of the above | 3 | 2 | 72 | 201 | VERYEASY | NA | NA
MSA | Minimum width of fire escape staircase is: | 0.75 m | 0.90 m | 1.00 m | 1.20 m | 1.50 m | 3 | 2 | 72 | 201 | MEDIUM | NA | NA
MSA | Which test determines the unconfined compressive strength of soil? | Standard penetration | Direct shear | Unconfined test | Triaxial | CBR | 3 | 2 | 72 | 201 | VERYEASY | NA | NA
MSA | The maximum aggregate size for RCC work should not exceed: | 1/4 of slab thickness | 1/3 of slab thickness | 1/5 of slab thickness | 3/4 of clear spacing | All of the above | 4 | 2 | 72 | 201 | VERYEASY | NA | NA
MSA | Which type of stair is most commonly used in residential buildings? | Straight | Dog-legged | Open well | Geometrical | Spiral | 2 | 2 | 72 | 201 | VERYEASY | NA | NA
MSA | The process of determining the load carrying capacity of pile is called: | Plate load test | Standard penetration | Pile load test | Direct shear | Triaxial | 3 | 2 | 72 | 201 | MEDIUM | NA | NA
MSA | Minimum cover for reinforcement in marine structures is: | 40 mm | 50 mm | 75 mm | 100 mm | 120 mm | 3 | 2 | 72 | 201 | MEDIUM | NA | NA
MSA | Which soil has the highest liquid limit? | Sand | Silt | Clay | Gravel | Loam | 3 | 2 | 72 | 201 | VERYEASY | NA | NA
MSA | The purpose of providing air entrainment in concrete is to: | Increase strength | Improve workability | Resist freezing | Reduce cost | All of the above | 3 | 2 | 72 | 201 | MEDIUM | NA | NA
MSA | Minimum thickness of RCC water tank wall is: | 100 mm | 150 mm | 200 mm | 250 mm | 300 mm | 2 | 2 | 72 | 201 | VERYEASY | NA | NA
MSA | Which cement has the lowest heat of hydration? | OPC 33 | OPC 43 | OPC 53 | PPC | Low heat cement | 5 | 2 | 72 | 201 | VERYEASY | NA | NA
MSA | The process of soil exploration using electrical methods is called: | Boring | Test pit | Geophysical | Probing | Sounding | 3 | 2 | 72 | 201 | VERYEASY | NA | NA
MSA | Minimum reinforcement in retaining wall as percentage of gross area is: | 0.12% | 0.15% | 0.2% | 0.25% | 0.3% | 1 | 2 | 72 | 201 | MEDIUM | NA | NA
MSA | Which instrument measures the settlement of foundation? | Theodolite | Level | Settlement plate | Strain gauge | Dial gauge | 3 | 2 | 72 | 201 | MEDIUM | NA | NA
MSA | The process of making concrete fire resistant is called: | Fireproofing | Curing | Surface treatment | All of the above | None of the above | 1 | 2 | 72 | 201 | VERYEASY | NA | NA
MSA | Minimum diameter of links in beam is: | 6 mm | 8 mm | 10 mm | 12 mm | 16 mm | 1 | 2 | 72 | 201 | MEDIUM | NA | NA