## Sheet1
Question Type | Question | Option1 | Option2 | Option3 | Option4 | Option5 | Correct Answer | Default Marks | Default Time To Solve | Topic ID | Difficulty Level | Hint | Solution
MSA | What is the minimum compressive strength required for M25 grade concrete at 28 days? | 20 MPa | 25 MPa | 30 MPa | 35 MPa | 40 MPa | 2 | 2 | 72 | 205 | MEDIUM | NA | NA
MSA | The instrument used for measuring horizontal angles in surveying is: | Dumpy level | Theodolite | Planimeter | Clinometer | Pedometer | 2 | 2 | 72 | 205 | VERYEASY | NA | NA
MSA | As per municipal building regulations, the minimum width of a residential staircase is: | 0.75 m | 0.90 m | 1.00 m | 1.20 m | 1.50 m | 3 | 2 | 72 | 205 | VERYEASY | NA | NA
MSA | Which of the following is NOT a primary responsibility of a Junior Engineer in municipal corporation? | Site inspection | Policy formulation | Quality control | Bill verification | Maintenance supervision | 2 | 2 | 72 | 205 | MEDIUM | NA | NA
MSA | The process of determining the exact position of points on ground is called: | Levelling | Contouring | Surveying | Mapping | Traversing | 3 | 2 | 72 | 205 | VERYEASY | NA | NA
MSA | In limit state design, the partial safety factor for concrete in ultimate limit state is: | 1.15 | 1.25 | 1.5 | 1.75 | 2 | 3 | 2 | 72 | 205 | VERYEASY | NA | NA
MSA | The critical section for one-way shear in slabs is at a distance of: | d from face of support | d/2 from face of support | Effective depth from support | 0.5d from support | 1.5d from support | 1 | 2 | 72 | 205 | MEDIUM | NA | NA
MSA | For M30 concrete, the modulus of elasticity as per IS 456 is approximately: | 25000 MPa | 27386 MPa | 28500 MPa | 30000 MPa | 31500 MPa | 2 | 2 | 72 | 205 | VERYEASY | NA | NA
MSA | The minimum eccentricity considered in column design as per IS 456 is: | L/300 + D/20 | L/500 + D/30 | L/400 + D/25 | L/250 + D/15 | L/600 + D/30 | 2 | 2 | 72 | 205 | VERYEASY | NA | NA
MSA | The void ratio of a fully saturated soil sample is 0.8. Its moisture content will be: | 0.2 | 0.32 | 0.4 | 0.48 | 0.56 | 2 | 2 | 72 | 205 | MEDIUM | NA | NA
MSA | The compression index (Cc) for a normally consolidated clay can be estimated from: | Liquid limit | Plastic limit | Shrinkage limit | All of above | None | 1 | 2 | 72 | 205 | VERYEASY | NA | NA
MSA | In a theodolite, the line of collimation is the line joining: | Objective to eyepiece | Telescope axis to vertical axis | Horizontal axis to vertical axis | Cross hairs to objective | Cross hairs to eyepiece | 4 | 2 | 72 | 205 | VERYEASY | NA | NA
MSA | The minimum number of repetitions for CBR test as per IS code is: | 3 | 5 | 7 | 9 | 11 | 2 | 2 | 72 | 205 | MEDIUM | NA | NA
MSA | In rigid pavements, the critical stress condition occurs due to: | Wheel load at corner | Wheel load at edge | Wheel load at interior | Temperature variation | All of above | 1 | 2 | 72 | 205 | VERYEASY | NA | NA
MSA | The modular ratio (m) for M40 grade concrete as per working stress method is: | 7.3 | 8 | 8.5 | 9 | 9.8 | 1 | 2 | 72 | 205 | VERYEASY | NA | NA
MSA | In a pre-stressed concrete beam, the maximum tendon eccentricity is limited by: | Kern distance | Cover requirements | Both 1 and 2 | Shear capacity | Deflection criteria | 3 | 2 | 72 | 205 | MEDIUM | NA | NA
MSA | The coefficient of earth pressure at rest (K₀) for normally consolidated clay is given by: | 1 - sinφ | 1 + sinφ | (1 - sinφ)/(1 + sinφ) | 1/(1 - sinφ) | Jaky's formula | 1 | 2 | 72 | 205 | VERYEASY | NA | NA
MSA | The minimum opening area for ventilation in a habitable room should be: | 1% of floor area | 2% of floor area | 3% of floor area | 4% of floor area | 5% of floor area | 1 | 2 | 72 | 205 | VERYEASY | NA | NA
MSA | The process of joining two concrete surfaces is called: | Construction joint | Expansion joint | Contraction joint | Cold joint | All of the above | 1 | 2 | 72 | 205 | MEDIUM | NA | NA
MSA | Minimum compressive strength of bricks as per IS codes should be: | 3.5 MPa | 5.0 MPa | 7.5 MPa | 10.0 MPa | 12.5 MPa | 1 | 2 | 72 | 205 | VERYEASY | NA | NA
MSA | Which type of paint is recommended for metal surfaces? | Distemper | Emulsion | Enamel | Cement paint | Whitewash | 3 | 2 | 72 | 205 | VERYEASY | NA | NA
MSA | The maximum permissible deflection in beams is: | L/250 | L/300 | L/325 | L/350 | L/400 | 3 | 2 | 72 | 205 | MEDIUM | NA | NA
MSA | Minimum number of samples for concrete testing per 100 m³ is: | 1 | 3 | 5 | 7 | 9 | 2 | 2 | 72 | 205 | VERYEASY | NA | NA
MSA | Which instrument measures the viscosity of bitumen? | Penetrometer | Ductilometer | Viscometer | Flash point tester | Softening point | 3 | 2 | 72 | 205 | MEDIUM | NA | NA
MSA | The process of soil stabilization using fly ash is called: | Mechanical | Chemical | Pozzolanic | All of the above | None of the above | 3 | 2 | 72 | 205 | VERYEASY | NA | NA
MSA | Minimum width of landing in staircase should be: | Equal to width of stair | 1.1 times width | 1.2 times width | 1.5 times width | 2 times width | 1 | 2 | 72 | 205 | VERYEASY | NA | NA
MSA | Which foundation is suitable for expansive black cotton soil? | Strip footing | Raft | Under-reamed pile | Well foundation | Mat foundation | 3 | 2 | 72 | 205 | VERYEASY | NA | NA
MSA | In a circular water tank resting on ground, the maximum hoop tension occurs at: | Base | 1/4 height | 1/2 height | 3/4 height | Top | 1 | 2 | 72 | 205 | MEDIUM | NA | NA
MSA | The critical neutral axis depth for Fe500 steel in limit state design is: | 0.46d | 0.48d | 0.53d | 0.56d | 0.60d | 2 | 2 | 72 | 205 | VERYEASY | NA | NA
MSA | In consolidation theory, the time factor (Tᵥ) for 90% consolidation is: | 0.197 | 0.848 | 0.933 | 1.125 | 1.781 | 2 | 2 | 72 | 205 | MEDIUM | NA | NA
MSA | The maximum permissible tensile stress in M35 pre-stressed concrete at transfer is: | 0.5√fci | 0.58√fci | 0.7√fci | 0.8√fci | √fci | 2 | 2 | 72 | 205 | VERYEASY | NA | NA
MSA | In a plate girder, the moment of inertia is primarily provided by: | Flanges only | Web only | Both flanges and web | Stiffeners | Splice plates | 1 | 2 | 72 | 205 | VERYEASY | NA | NA
MSA | The Reynolds number for transition from laminar to turbulent flow in pipes is: | 500 | 1000 | 2000 | 4000 | 10000 | 3 | 2 | 72 | 205 | VERYEASY | NA | NA
MSA | In slope stability analysis, the friction circle method is used for: | Cohesive soils | Non-cohesive soils | Composite soils | Rock slopes | All soil types | 1 | 2 | 72 | 205 | MEDIUM | NA | NA
MSA | The standard size of a metric modular brick is: | 190×90×90 mm | 200×100×100 mm | 210×100×70 mm | 230×110×70 mm | 250×120×75 mm | 1 | 2 | 72 | 205 | VERYEASY | NA | NA
MSA | The minimum number of days for curing of concrete exposed to dry weather is: | 5 days | 7 days | 10 days | 14 days | 21 days | 3 | 2 | 72 | 205 | MEDIUM | NA | NA
MSA | Which type of foundation is recommended for high-rise buildings on soft soil? | Spread footing | Raft foundation | Pile foundation | Well foundation | Mat foundation | 3 | 2 | 72 | 205 | VERYEASY | NA | NA
MSA | The process of determining the area of irregular plots is done by: | Chain surveying | Plane table | Simpson's rule | Theodolite | Tacheometry | 3 | 2 | 72 | 205 | VERYEASY | NA | NA
MSA | Minimum cover for reinforcement in water retaining structures is: | 25 mm | 30 mm | 40 mm | 50 mm | 75 mm | 3 | 2 | 72 | 205 | VERYEASY | NA | NA
MSA | Which test determines the fineness of cement? | Vicat test | Le Chatelier | Sieve analysis | Soundness test | Setting time | 3 | 2 | 72 | 205 | MEDIUM | NA | NA
MSA | The maximum distance between expansion joints in concrete pavement is: | 10 m | 20 m | 30 m | 40 m | 50 m | 4 | 2 | 72 | 205 | MEDIUM | NA | NA
MSA | Which soil has the highest coefficient of permeability? | Clay | Silt | Fine sand | Coarse sand | Gravel | 5 | 2 | 72 | 205 | VERYEASY | NA | NA
MSA | The process of making concrete resistant to chemical attack is called: | Waterproofing | Curing | Surface treatment | Chemical resistance | All of the above | 4 | 2 | 72 | 205 | MEDIUM | NA | NA
MSA | Minimum width of a two-way traffic road in residential area is: | 3.5 m | 5.5 m | 6.0 m | 7.0 m | 8.0 m | 2 | 2 | 72 | 205 | VERYEASY | NA | NA
MSA | Which instrument is used to measure the strain in structural members? | Theodolite | Strain gauge | Dial gauge | Proving ring | Extensometer | 2 | 2 | 72 | 205 | VERYEASY | NA | NA
MSA | The ratio of lateral strain to longitudinal strain is called: | Young's modulus | Bulk modulus | Shear modulus | Poisson's ratio | Modulus of elasticity | 4 | 2 | 72 | 205 | VERYEASY | NA | NA
MSA | Minimum diameter of distribution bars in slab is: | 6 mm | 8 mm | 10 mm | 12 mm | 16 mm | 2 | 2 | 72 | 205 | MEDIUM | NA | NA
MSA | Which cement is suitable for construction in sulphate-rich environment? | OPC 33 | OPC 43 | OPC 53 | PPC | Sulphate resisting cement | 5 | 2 | 72 | 205 | MEDIUM | NA | NA
MSA | The purpose of providing honeycombing in concrete is to: | Reduce weight | Improve insulation | Reduce cost | Allow ventilation | It's a defect | 5 | 2 | 72 | 205 | VERYEASY | NA | NA