## Sheet1
Question Type | Question | Option1 | Option2 | Option3 | Option4 | Option5 | Correct Answer | Default Marks | Default Time To Solve | Topic ID | Difficulty Level | Hint | Solution
MSA | What is the unit of electric charge? | Coulomb | Ohm | Volt | Ampere | Henry | 1 | 2 | 72 | 120 | MEDIUM | NA | NA
MSA | Which device is used to convert mechanical energy into electrical energy? | Transformer | Motor | Generator | Rectifier | Inverter | 3 | 2 | 72 | 120 | VERYEASY | NA | NA
MSA | What is the function of a choke in a fluorescent lamp circuit? | Increase brightness | Reduce current | Increase current | Provide power | Stabilize voltage | 2 | 2 | 72 | 120 | VERYEASY | NA | NA
MSA | The efficiency of a DC generator depends on: | Load current | Speed | Field strength | All of these | None | 4 | 2 | 72 | 120 | MEDIUM | NA | NA
MSA | Which of the following is a passive element? | Transistor | Battery | Resistor | Diode | SCR | 3 | 2 | 72 | 120 | VERYEASY | NA | NA
MSA | Which law gives the direction of induced current? | Lenz’s Law | Ohm’s Law | Kirchhoff’s Law | Coulomb’s Law | Ampere’s Law | 1 | 2 | 72 | 120 | VERYEASY | NA | NA
MSA | In three-phase systems, phase difference between phases is: | 90° | 60° | 120° | 180° | 30° | 3 | 2 | 72 | 120 | MEDIUM | NA | NA
MSA | What is the function of a relay? | To protect circuit | To supply power | To reduce current | To store charge | To convert energy | 1 | 2 | 72 | 120 | VERYEASY | NA | NA
MSA | A conductor of 1-ohm resistance carries 1A current for 1 second. The energy dissipated is: | 1 J | 0.5 J | 2 J | 1.5 J | 10 J | 1 | 2 | 72 | 120 | VERYEASY | NA | NA
MSA | If voltage is doubled and resistance is constant, current will: | Remain same | Be doubled | Be halved | Be zero | Decrease | 2 | 2 | 72 | 120 | MEDIUM | NA | NA
MSA | Which motor is preferred for water pumps? | DC Motor | Induction Motor | Stepper Motor | Synchronous Motor | Universal Motor | 2 | 2 | 72 | 120 | VERYEASY | NA | NA
MSA | The main purpose of using high transmission voltage is to: | Reduce power loss | Increase current | Increase losses | Increase insulation cost | Reduce efficiency | 1 | 2 | 72 | 120 | VERYEASY | NA | NA
MSA | Which test is used to determine the regulation of transformer? | Short circuit test | Open circuit test | Load test | Insulation test | Megger test | 3 | 2 | 72 | 120 | MEDIUM | NA | NA
MSA | Power factor = ? | VI | W/V | KW/KVA | V/I | W/I | 3 | 2 | 72 | 120 | VERYEASY | NA | NA
MSA | When load increases, speed of DC shunt motor: | Increases | Decreases | Remains constant | Fluctuates | Becomes zero | 2 | 2 | 72 | 120 | VERYEASY | NA | NA
MSA | What is dielectric strength of air? | 3 kV/mm | 30 kV/mm | 10 kV/mm | 1 kV/mm | 50 kV/mm | 1 | 2 | 72 | 120 | MEDIUM | NA | NA
MSA | The main cause of transformer humming noise is: | Loose core | Magnetostriction | High voltage | Overload | Insulation failure | 2 | 2 | 72 | 120 | VERYEASY | NA | NA
MSA | The insulation class of motor for high temperature is: | Class A | Class B | Class F | Class H | Class C | 4 | 2 | 72 | 120 | VERYEASY | NA | NA
MSA | What is used to measure power factor? | Energy meter | Power factor meter | Voltmeter | Ammeter | Oscilloscope | 2 | 2 | 72 | 120 | MEDIUM | NA | NA
MSA | When two bulbs are connected in series, total resistance: | Increases | Decreases | Remains same | Becomes zero | None | 1 | 2 | 72 | 120 | VERYEASY | NA | NA
MSA | What happens when capacitor is connected to AC supply? | Stores charge | Blocks AC | Offers reactance | Acts as conductor | Acts as insulator | 3 | 2 | 72 | 120 | VERYEASY | NA | NA
MSA | In a 3-phase induction motor, slip is defined as: | (Ns - Nr)/Ns | (Nr - Ns)/Ns | Ns/Nr | Nr/Ns | None | 1 | 2 | 72 | 120 | MEDIUM | NA | NA
MSA | Which type of motor is used in lifts and hoists? | DC shunt | DC series | Synchronous | Induction | Stepper | 2 | 2 | 72 | 120 | VERYEASY | NA | NA
MSA | In distribution transformer, the secondary voltage is: | 11 kV | 440 V | 230 V | 33 kV | 66 kV | 2 | 2 | 72 | 120 | MEDIUM | NA | NA
MSA | The primary purpose of lightning arrester is to: | Absorb lightning energy | Divert surge to earth | Block current | Reduce losses | Increase voltage | 2 | 2 | 72 | 120 | VERYEASY | NA | NA
MSA | What is the maximum demand? | Minimum load | Peak load on system | Average load | Connected load | Energy consumption | 2 | 2 | 72 | 120 | VERYEASY | NA | NA
MSA | Which device is used to measure resistance? | Ammeter | Ohmmeter | Wattmeter | Voltmeter | Galvanometer | 2 | 2 | 72 | 120 | VERYEASY | NA | NA
MSA | A current carrying conductor produces: | Electric field | Magnetic field | Mechanical force | Capacitance | Resistance | 2 | 2 | 72 | 120 | MEDIUM | NA | NA
MSA | In star connection, line current is: | √3 × phase current | Phase current/√3 | Equal to phase current | Double | Zero | 3 | 2 | 72 | 120 | VERYEASY | NA | NA
MSA | What is the efficiency of an ideal transformer? | 100% | 99% | 95% | 90% | 80% | 1 | 2 | 72 | 120 | MEDIUM | NA | NA
MSA | The resistance of copper wire increases with: | Decrease in temperature | Increase in temperature | Constant temperature | Humidity | Pressure | 2 | 2 | 72 | 120 | VERYEASY | NA | NA
MSA | A device used for controlling the speed of fan is: | Resistor | Capacitor | Rheostat | Transformer | Relay | 3 | 2 | 72 | 120 | VERYEASY | NA | NA
MSA | Which quantity remains same in series circuit? | Voltage | Current | Resistance | Power | Reactance | 2 | 2 | 72 | 120 | VERYEASY | NA | NA
MSA | What is the color of earth wire? | Red | Blue | Yellow | Green | White | 4 | 2 | 72 | 120 | MEDIUM | NA | NA
MSA | Transformer oil is used for: | Cooling and insulation | Lubrication | Load sharing | Power factor improvement | Magnetic coupling | 1 | 2 | 72 | 120 | VERYEASY | NA | NA
MSA | MOSFET stands for: | Metal Oxide Semiconductor Field Effect Transistor | Main Output Semiconductor Fast Electronic Transistor | Modified Output Switching Fast Electrical Transistor | Magnetic Oscillator Semi Fast Transistor | None | 1 | 2 | 72 | 120 | MEDIUM | NA | NA
MSA | In transmission lines, corona loss increases with: | Decrease voltage | Increase voltage | Decrease frequency | Decrease current | Increase load | 2 | 2 | 72 | 120 | VERYEASY | NA | NA
MSA | Which device converts DC to AC? | Inverter | Rectifier | Converter | Amplifier | Transformer | 1 | 2 | 72 | 120 | VERYEASY | NA | NA
MSA | In an RLC circuit, resonance occurs when: | XL = XC | XL > XC | XL < XC | XL × XC = 0 | XC = 0 | 1 | 2 | 72 | 120 | VERYEASY | NA | NA
MSA | Power system stability refers to: | Maintaining frequency and voltage | Reducing current | Increasing power factor | Decreasing speed | Reducing losses | 1 | 2 | 72 | 120 | MEDIUM | NA | NA
MSA | JE (Electrical) must maintain records of: | Attendance only | Electrical maintenance and inspection | Water quality | Building structure | Accounts | 2 | 2 | 72 | 120 | MEDIUM | NA | NA
MSA | In TMC, LT panel means: | Low Tension panel | Load Testing panel | Lighting Terminal | Line Transfer panel | Linear Transformer | 1 | 2 | 72 | 120 | VERYEASY | NA | NA
MSA | Which of these is a preventive maintenance activity? | Repairing burnt cable | Replacing fuse before failure | Replacing transformer after failure | Handling complaints | Meter reading | 2 | 2 | 72 | 120 | MEDIUM | NA | NA
MSA | Energy audit in municipal buildings aims to: | Increase load | Reduce energy consumption | Increase billing | Increase voltage | Reduce safety | 2 | 2 | 72 | 120 | VERYEASY | NA | NA
MSA | Which document is mandatory before starting any electrical work? | Permit to work | Invoice | Challan | Test report | Letter | 1 | 2 | 72 | 120 | VERYEASY | NA | NA
MSA | A street light photo sensor works on: | Temperature | Current | Light intensity | Sound | Pressure | 3 | 2 | 72 | 120 | VERYEASY | NA | NA
MSA | Which safety gear must be used during maintenance? | Cotton gloves | Rubber gloves and insulated tools | Bare hands | Metal tools | None | 2 | 2 | 72 | 120 | MEDIUM | NA | NA
MSA | In TMC water pumping station, which type of starter is commonly used? | Star delta starter | Auto transformer starter | DOL starter | Electronic starter | Resistance starter | 1 | 2 | 72 | 120 | MEDIUM | NA | NA
MSA | The load of municipal street lights is generally connected on: | Single phase | Three phase | DC supply | Battery | Hybrid | 2 | 2 | 72 | 120 | VERYEASY | NA | NA
MSA | JE (Electrical) must ensure street light energy bills are: | Neglected | Properly verified and recorded | Submitted annually | Not required | Paid by contractor only | 2 | 2 | 72 | 120 | MEDIUM | NA | NA