## Sheet1
Question Type | Question | Option1 | Option2 | Option3 | Option4 | Option5 | Correct Answer | Default Marks | Default Time To Solve | Topic ID | Difficulty Level | Hint | Solution
MSA | The determinant of an orthogonal matrix is always: | 0 | 1 | -1 | ±1 | . | 4 | 2 | 72 | 259 | MEDIUM | NA | For an orthogonal matrix Q, QᵀQ = I. Taking determinant: det(Qᵀ)det(Q) = 1 ⇒ [det(Q)]² = 1 ⇒ det(Q) = ±1.
MSA | If A is a 3×3 matrix with eigenvalues 1, 2, 3, then the trace of A² is: | 6 | 14 | 36 | 24 | . | 2 | 2 | 72 | 259 | VERYEASY | NA | If λ is eigenvalue of A, then λ² is eigenvalue of A². Trace = sum of eigenvalues = 1² + 2² + 3² = 1 + 4 + 9 = 14.
MSA | The function f(x) = x²/³ is not differentiable at x = 0 because: | f(0) is undefined | Left and right derivatives are unequal | Derivative approaches infinity | Function is discontinuous | . | 3 | 2 | 72 | 259 | VERYEASY | NA | f'(x) = (2/3)x⁻¹/³ which approaches ∞ as x→0, indicating a vertical tangent.
MSA | 4. The value of ∫₀^∞ e⁻ˣ² dx is: | √π | √π/2 | π/2 | 1 | . | 2 | 2 | 72 | 259 | MEDIUM | NA | This is the Gaussian integral. ∫₀^∞ e⁻ˣ² dx = √π/2.
MSA | The Wronskian of the functions eˣ, e⁻ˣ is: | 0 | 1 | -2 | 2 | . | 3 | 2 | 72 | 259 | VERYEASY | NA | Wronskian Formula : W(f,g)=​f(x)f′(x)​g(x)g′(x)​​=f(x)g′(x)−g(x)f′(x)
MSA | The Laplace transform of f(t) = t sin(2t) is: | 4s/(s²+4)² | 2/(s²+4) | 4s/(s²+4) | 2s/(s²+4)² | . | 1 | 2 | 72 | 259 | VERYEASY | NA | Using multiplication by t property: L{t sin(2t)} = -d/ds[2/(s²+4)] = 4s/(s²+4)².
MSA | The PDE uₜ = α(uₓₓ + uᵧᵧ) represents: | 1D wave equation | 2D heat equation | Laplace equation | Transport equation | . | 2 | 2 | 72 | 259 | MEDIUM | NA | This is the two-dimensional heat conduction equation.
MSA | If P(A) = 0.3, P(B) = 0.4 and P(A∪B) = 0.6, then P(AB) is: | 0.25 | 0.75 | 0.5 | 0.3 | . | 1 | 2 | 72 | 259 | VERYEASY | NA | P(A∪B) = P(A) + P(B) - P(A∩B) ⇒ 0.6 = 0.3 + 0.4 - P(A∩B) ⇒ P(A∩B) = 0.1. Then P(AB) = P(A∩B)/P(B) = 0.1/0.4 = 0.25
MSA | For a binomial distribution with n=10, p=0.2, P(X≥1) is: | 0.8926 | 0.1074 | 0.8 | 0.2 | . | 1 | 2 | 72 | 259 | VERYEASY | NA | P(X≥1) = 1 - P(X=0) = 1 - (0.8)¹⁰ = 1 - 0.1074 = 0.8926.
MSA | If X ~ N(50,16), then P(46 < X < 54) is approximately: | 0.6826 | 0.9544 | 0.9974 | 0.5 | . | 1 | 2 | 72 | 259 | MEDIUM | NA | σ = 4, so P(46<X<54) = P(-1<Z<1) = 0.6826.
MSA | The correlation coefficient between two variables always lies between: | 0 and 1 | -∞ and ∞ | -1 and 1 | 0 and ∞ | . | 3 | 2 | 72 | 259 | VERYEASY | NA | By definition, correlation coefficient ρ satisfies -1 ≤ ρ ≤ 1.
MSA | The method that uses the average of slopes at the beginning and end of an interval for solving ODEs is: | Euler's method | Modified Euler method | Runge-Kutta 2nd order | Adams-Bashforth method | . | 2 | 2 | 72 | 259 | VERYEASY | NA | Modified Euler method (Heun's method) uses the average of slopes at start and end points.
MSA | The convergence of Gauss-Seidel method for solving Ax = b is guaranteed if A is: | Symmetric | Diagonally dominant | Singular | Rectangular | . | 2 | 2 | 72 | 259 | MEDIUM | NA | The Gauss-Seidel method converges if the coefficient matrix is strictly diagonally dominant or symmetric positive definite.
MSA | Using Simpson's 3/8 rule, the number of subintervals must be: | Even | Odd | Multiple of 3 | Any number | . | 3 | 2 | 72 | 259 | VERYEASY | NA | Simpson's 3/8 rule requires the number of subintervals to be a multiple of 3.
MSA | The local truncation error in Euler's method is of order: | h | h² | h³ | h⁴ | . | 2 | 2 | 72 | 259 | VERYEASY | NA | Euler's method has local truncation error O(h²) and global error O(h).
MSA | The general solution of y'' + 4y = 0 is: | c₁e²ˣ + c₂e⁻²ˣ | c₁cos2x + c₂sin2x | c₁e²ˣ + c₂xe²ˣ | c₁ + c₂e⁻⁴ˣ | . | 2 | 2 | 72 | 259 | MEDIUM | NA | Characteristic equation: r² + 4 = 0 ⇒ r = ±2i. Solution: y = c₁cos2x + c₂sin2x.
MSA | The probability that a leap year has 53 Sundays is: | 0.14286 | 0.28571 | 0.42857 | 0.57143 | . | 2 | 2 | 72 | 259 | VERYEASY | NA | Leap year has 366 days = 52 weeks + 2 days. These 2 days can be (Sun,Mon), (Mon,Tue),..., (Sat,Sun). Favorable cases: 2. Probability = 2/7.
MSA | If the mean of Poisson distribution is 2, then P(X ≤ 2) is: | 2e⁻² | 3e⁻² | 5e⁻² | 6e⁻² | . | 3 | 2 | 72 | 259 | VERYEASY | NA | P(X≤2) = P(0)+P(1)+P(2) = e⁻² + 2e⁻² + (4/2)e⁻² = e⁻²(1+2+2) = 5e⁻².
MSA | The method of false position for solving f(x)=0 is also called: | Secant method | Newton-Raphson method | Regular falsi | Bisection method | . | 3 | 2 | 72 | 259 | MEDIUM | NA | The method of false position is also known as Regula Falsi method.
MSA | The integral ∫₀¹ ∫₀¹ (x² + y²) dxdy equals: | 0.33333 | 0.66667 | 1 | 4/3 | . | 2 | 2 | 72 | 259 | VERYEASY | NA | ∫₀¹ ∫₀¹ (x² + y²) dxdy = ∫₀¹ [x³/3 + xy²]₀¹ dy = ∫₀¹ (1/3 + y²) dy = [y/3 + y³/3]₀¹ = 1/3 + 1/3 = 2/3.
MSA | The 'Gibb's phenomenon' in cam design refers to: | A type of follower jump | Oscillations in the acceleration diagram | Excessive contact stress | A manufacturing defect | . | 2 | 2 | 72 | 259 | VERYEASY | NA | Gibb's phenomenon occurs when a discontinuous function is approximated by a Fourier series, leading to oscillations in the acceleration diagram of a cam, which can cause vibration and noise.
MSA | In a flat collar thrust bearing with uniform pressure assumption, the frictional torque is proportional to: | R² | (R³ - r³) | (R² - r²) | (R⁴ - r⁴) | . | 2 | 2 | 72 | 259 | MEDIUM | NA | For a collar bearing under the assumption of uniform pressure, the frictional torque is given by T = (2/3) μ W (R³ - r³)/(R² - r²), making it proportional to (R³ - r³).
MSA | The 'Bauschinger effect' is related to the: | Change in yield strength after pre-straining | Effect of temperature on hardness | Increase in toughness after annealing | Change in fatigue limit with surface finish | . | 1 | 2 | 72 | 259 | VERYEASY | NA | The Bauschinger effect describes the phenomenon where a material's yield strength decreases when the direction of straining is reversed after an initial plastic deformation.
MSA | For a beam of uniform strength, the cross-section is designed such that: | The weight is minimum | The deflection is constant | The maximum bending stress is constant | The shear stress is constant | . | 3 | 2 | 72 | 259 | MEDIUM | NA | A beam of uniform strength is one in which the maximum bending stress (σ_max = M/Z) is the same at every cross-section along its length.
MSA | The 'Lewis form factor' in gear design is used to find the: | Dynamic load | Wear strength | Beam strength | Surface durability | . | 3 | 2 | 72 | 259 | VERYEASY | NA | The Lewis equation (σ_w = W_t / (F m Y)) calculates the beam strength of a gear tooth, where Y is the Lewis form factor based on the tooth geometry.
MSA | In a 'Rayleigh's Ritz method' for vibration analysis, the solution is obtained by: | Solving the exact differential equation | Using energy principles and assumed mode shapes | Numerical integration | Matrix iteration | . | 2 | 2 | 72 | 259 | VERYEASY | NA | Rayleigh's method uses the principle of conservation of energy (equating max kinetic and potential energy) with an assumed mode shape to approximate the fundamental natural frequency.
MSA | A 'pivot bearing' with a flat foot is designed based on the assumption of: | Uniform pressure | Uniform wear | Hydrodynamic lubrication | Mixed lubrication | . | 2 | 2 | 72 | 259 | VERYEASY | NA | For a flat pivot bearing, it is generally assumed that the wear is uniform across the bearing surface, which leads to a linear pressure distribution.
MSA | The 'Goodman line' is used in the design of components subjected to: | Creep | Fatigue under varying stresses | Shock loading | Steady loading | . | 2 | 2 | 72 | 259 | MEDIUM | NA | The Goodman diagram is a simplified failure criterion used to analyze fatigue under mean and alternating stresses.
MSA | The 'angle of lap' in a rope drive is typically: | Smaller than in a belt drive | Larger than in a belt drive | The same as in a belt drive | Not considered in design | . | 2 | 2 | 72 | 259 | VERYEASY | NA | Rope drives are used for large power transmission over long distances and generally operate with a much larger angle of contact or lap compared to belt drives.
MSA | In a 'quick return mechanism', the ratio of cutting time to return time is given by: | (360 - α)/α | α/(360 - α) | (180 - α)/α | α/(180 - α) | . | 1 | 2 | 72 | 259 | MEDIUM | NA | In a quick return mechanism like a shaper, the time ratio is (Time of cutting stroke)/(Time of return stroke) = (360 - α)/α, where α is the angle turned during the cutting stroke.
MSA | The 'Weber number' in fluid mechanics is the ratio of: | Inertia force to surface tension force | Inertia force to viscous force | Viscous force to gravity force | Pressure force to inertia force | . | 1 | 2 | 72 | 259 | VERYEASY | NA | The Weber number (We) is defined as ρV²L/σ, where σ is the surface tension. It relates inertia forces to surface tension forces.
MSA | A 'turning moment diagram' for a multi-cylinder engine is used to determine the: | Flywheel size | Piston speed | Cylinder pressure | Valve timing | . | 1 | 2 | 72 | 259 | VERYEASY | NA | The turning moment diagram plots crank effort versus crank angle. The fluctuations in this diagram are used to calculate the coefficient of fluctuation of energy, which determines the flywheel size.
MSA | The 'Kutzbach criterion' for the mobility of a planar mechanism is given by: | 3(l - 1) - 2j - h | 2(l - 1) - 3j - h | 3(l - 1) - j - 2h | 2(l - 1) - j - 3h | . | 1 | 2 | 72 | 259 | VERYEASY | NA | The Gruebler's/Kutzbach criterion for the degrees of freedom (mobility) of a planar mechanism is F = 3(l - 1) - 2j - h, where l is links, j is lower pairs, h is higher pairs.
MSA | The 'Johnson's parabolic formula' is used for columns with: | Very high slenderness ratio | Very low slenderness ratio | Intermediate slenderness ratio | Any slenderness ratio | . | 3 | 2 | 72 | 259 | MEDIUM | NA | Johnson's parabolic formula is an empirical equation used for intermediate columns that fail inelastically, bridging the gap between Euler's formula (long columns) and the yield stress (short columns).
MSA | In a 'governor', the range of speed between which the governor operates without applying any force on the sleeve is called: | Sensitiveness | Hunting | Isochronism | Stability | . | 1 | 2 | 72 | 259 | VERYEASY | NA | Sensitiveness of a governor is defined as the range of speed between the equilibrium speeds at the minimum and maximum radius of rotation of the balls, within which it does not control the fuel supply.
MSA | The 'Michell pad' is a type of: | Journal bearing | Thrust bearing | Footstep bearing | Collar bearing | . | 2 | 2 | 72 | 259 | MEDIUM | NA | A Michell bearing (also known as a Kingsbury bearing) is a type of tilting-pad thrust bearing designed to support high axial loads in rotating machinery.
MSA | The 'Dunkerley's formula' is used to find the approximate fundamental frequency of a system with: | Single degree of freedom | Two degrees of freedom | Multiple degrees of freedom | Continuous systems | . | 3 | 2 | 72 | 259 | VERYEASY | NA | Dunkerley's formula provides a lower bound estimate for the fundamental frequency of a multi-degree-of-freedom or a continuous system like a shaft with multiple loads.
MSA | A 'universal gas constant (R)' appears in the analysis of: | Air springs | Leaf springs | Helical springs | Torsion bars | . | 1 | 2 | 72 | 259 | VERYEASY | NA | Air springs operate on the principles of pneumatics, where the ideal gas law (involving R) governs the relationship between pressure, volume, and temperature.
MSA | The 'Hertzian contact stress' theory is applied to the design of: | Welded joints | Bearings and gears | Shafts under torsion | Columns under buckling | . | 2 | 2 | 72 | 259 | VERYEASY | NA | Hertzian contact stress analysis is used for calculating the localized stresses that develop when two curved surfaces (like in ball bearings or gear teeth) are pressed together.
MSA | The 'Carnot cycle' efficiency sets the limit for the efficiency of a heat engine operating between two temperatures because it is a: | Practical cycle | Reversible cycle | Irreversible cycle | Fast cycle | . | 2 | 2 | 72 | 259 | MEDIUM | NA | The Carnot cycle consists of entirely reversible processes (isothermal and adiabatic). No engine can be more efficient than a Carnot engine operating between the same two temperature reservoirs, as per the second law of thermodynamics.
MSA | The 'Weber number' becomes a significant parameter in fluid mechanics when analyzing flows dominated by: | Gravity forces | Viscous forces | Surface tension forces | Compressibility effects | . | 3 | 2 | 72 | 259 | MEDIUM | NA | The Weber number (We = ρV²L/σ) represents the ratio of inertial forces to surface tension forces. It is crucial in analyzing droplets, bubbles, and thin films.
MSA | In a heat exchanger, the 'number of transfer units' (NTU) is defined as: | UA / C_min | C_min / UA | Q_actual / Q_max | ΔT_lm / ΔT_max | . | 1 | 2 | 72 | 259 | VERYEASY | NA | NTU is a dimensionless parameter defined as NTU = UA / C_min, where U is overall heat transfer coefficient, A is area, and C_min is the minimum heat capacity rate.
MSA | The 'Gouy-Stodola theorem' states that the irreversibility rate in a system is proportional to the product of the ambient temperature and the: | Entropy generation rate | Enthalpy change | Pressure drop | Volume flow rate | . | 1 | 2 | 72 | 259 | MEDIUM | NA | The Gouy-Stodola theorem states that the lost work or exergy destruction is directly proportional to the entropy generation: I = W_rev - W_act = T₀ S_gen.
MSA | For a body fully submerged in a fluid, the center of pressure is: | Always above the center of gravity | Always below the center of gravity | Always coincides with the centroid | At the same location as the center of buoyancy | . | 3 | 2 | 72 | 259 | VERYEASY | NA | For a fully submerged plane surface, the center of pressure is located at the centroid of the surface area, regardless of orientation, as pressure acts uniformly in all directions in a static fluid.
MSA | The 'Reynolds analogy' relates the parameters of: | Heat and mass transfer | Momentum and heat transfer | Pressure and velocity | Viscosity and thermal conductivity | . | 2 | 2 | 72 | 259 | VERYEASY | NA | The Reynolds analogy states that for certain flows (Pr ≈ 1), the dimensionless skin friction coefficient (C_f) is approximately equal to half the Stanton number (St): C_f/2 ≈ St.
MSA | In psychrometrics, the 'dew point temperature' is the temperature at which: | Water evaporates | Moist air becomes saturated | Ice sublimates | Relative humidity is 100% when cooling at constant pressure | . | 4 | 2 | 72 | 259 | VERYEASY | NA | The dew point temperature is the temperature to which moist air must be cooled at constant pressure to become saturated (reach 100% relative humidity).
MSA | The 'velocity of sound' in an ideal gas is a function of: | Pressure only | Temperature only | Density only | Both pressure and density | . | 2 | 2 | 72 | 259 | MEDIUM | NA | The speed of sound in an ideal gas is given by c = √(γRT), where γ is the specific heat ratio, R is the gas constant, and T is the absolute temperature. It is a function of temperature only.
MSA | The 'Lockhart-Martinelli parameter' is used in the analysis of: | Single-phase turbulent flow | Compressible flow in nozzles | Two-phase flow in pipes | Boundary layer separation | . | 3 | 2 | 72 | 259 | MEDIUM | NA | The Lockhart-Martinelli parameter is used to correlate pressure drop data in two-phase (gas-liquid) flow through pipes.
MSA | The 'effectiveness' of a fin is defined as the ratio of: | Actual heat transfer to ideal heat transfer | Fin efficiency to base temperature | Fin length to thickness | Thermal conductivity to convection coefficient | . | 1 | 2 | 72 | 259 | VERYEASY | NA | Fin effectiveness is the ratio of the actual heat transfer from the fin to the heat transfer that would occur if the entire fin were at the base temperature.
MSA | In a Francis turbine, the flow is: | Purely radial | Purely axial | Mixed (radial and axial) | Tangential | . | 3 | 2 | 72 | 259 | MEDIUM | NA | A Francis turbine is a mixed-flow reaction turbine where water enters the runner radially and exits axially.
MSA | The 'Knudsen number' is important for characterizing flows where: | The continuum assumption is valid | The fluid is incompressible | Rarefaction effects are significant | Turbulence is dominant | . | 3 | 2 | 72 | 259 | VERYEASY | NA | A high Knudsen number (Kn > 0.1) indicates that the molecular mean free path is significant compared to the characteristic length, meaning rarefaction effects are important and the continuum assumption breaks down.
MSA | The 'Mollier diagram' is a plot of: | Pressure vs volume | Temperature vs entropy | Enthalpy vs entropy | Pressure vs temperature | . | 3 | 2 | 72 | 259 | VERYEASY | NA | A Mollier diagram is a thermodynamic chart that plots enthalpy (h) on the y-axis versus entropy (s) on the x-axis. It is particularly useful for steam turbine calculations.
MSA | The 'blowdown' in a boiler is the process of: | Increasing steam pressure | Removing sediments from the boiler | Reducing water level | Cleaning the superheater | . | 2 | 2 | 72 | 259 | VERYEASY | NA | Blowdown involves periodically or continuously removing a portion of the concentrated boiler water to control the total dissolved solids (TDS) and remove sediments.
MSA | The 'Fanno flow' describes the flow in a constant area duct under the influence of: | Heat transfer only | Friction only | Area change only | Normal shock | . | 2 | 2 | 72 | 259 | MEDIUM | NA | Fanno flow refers to adiabatic flow in a constant-area duct where the dominant effect is friction.
MSA | The 'specific speed' of a hydraulic turbine is a key parameter for determining its: | Operating speed | Runner geometry | Material strength | Efficiency at part load | . | 2 | 2 | 72 | 259 | MEDIUM | NA | Specific speed (N_s) is a dimensionless number that characterizes the shape and type of turbine runner. Low N_s indicates radial flow (Francis), high N_s indicates axial flow (Kaplan).
MSA | The 'Grashof number' appears in the analysis of: | Forced convection | Natural convection | Radiation heat transfer | Conduction | . | 2 | 2 | 72 | 259 | VERYEASY | NA | The Grashof number (Gr) represents the ratio of buoyancy forces to viscous forces and is the primary dimensionless parameter in natural convection analysis.
MSA | The 'critical point' on a temperature-entropy diagram for a pure substance is where: | Solid, liquid and vapor coexist | The saturated liquid and vapor lines meet | The latent heat of vaporization is maximum | The vapor becomes ideal gas | . | 2 | 2 | 72 | 259 | MEDIUM | NA | The critical point is the end point of the vapor-liquid equilibrium curve on a T-s diagram, where the properties of the liquid and vapor phases become identical.
MSA | The 'slip' in a reciprocating compressor refers to the: | Leakage past the piston | Ratio of actual volume to swept volume | Delay in valve operation | Difference between theoretical and actual discharge | . | 1 | 2 | 72 | 259 | VERYEASY | NA | Slip in a reciprocating compressor is the leakage of compressed air past the piston rings from the high-pressure side to the low-pressure side, reducing volumetric efficiency.
MSA | The 'Wilson line' is associated with: | Steam condensation in nozzles | Gas turbine blade cooling | Refrigerant compression | Heat exchanger design | . | 1 | 2 | 72 | 259 | VERYEASY | NA | The Wilson line is an empirically determined locus in the steam Mollier chart that approximates the state where spontaneous condensation (supersaturation) ends in a nozzle.
MSA | The 'Dalton's law of partial pressures' states that the total pressure of a mixture of ideal gases is equal to the: | Sum of the densities of the constituents | Sum of the partial pressures | Product of the mole fractions | Average of the constituent pressures | . | 2 | 2 | 72 | 259 | VERYEASY | NA | Dalton's law states that for a mixture of non-reacting ideal gases, the total pressure exerted is equal to the sum of the partial pressures of the individual gases.
MSA | The phenomenon where a material's yield strength increases with the rate of loading is known as: | Creep | Fatigue | Strain rate sensitivity | Bauschinger effect | . | 3 | 2 | 72 | 259 | MEDIUM | NA | Strain rate sensitivity describes how a material's flow stress increases when the rate of deformation (strain rate) increases.
MSA | In the TTT (Time-Temperature-Transformation) diagram for steel, the 'nose' of the curve represents: | The slowest transformation rate | The fastest transformation rate | The recrystallization temperature | The melting point | . | 2 | 2 | 72 | 259 | VERYEASY | NA | The nose of the TTT curve indicates the temperature at which the transformation of austenite to pearlite or bainite occurs most rapidly (shortest incubation time).
MSA | The primary purpose of a 'chill' in sand casting is to: | Increase the permeability of the mold | Promote directional solidification | Reduce mold erosion | Provide a vent for gases | . | 2 | 2 | 72 | 259 | MEDIUM | NA | Chills are metal inserts placed in the mold to absorb heat rapidly, promoting directional solidification and reducing shrinkage porosity in critical sections.
MSA | In sheet metal working, the 'anisotropy coefficient (R-value)' is a measure of: | Surface roughness | Strain hardening exponent | Resistance to thinning during stretching | Springback tendency | . | 3 | 2 | 72 | 259 | VERYEASY | NA | The plastic strain ratio (R-value) measures the resistance of a sheet metal to thinning during stretching operations. A higher R-value indicates better deep drawability.
MSA | The 'chip reduction coefficient' in machining is defined as the ratio of: | Chip thickness to uncut chip thickness | Cutting speed to feed rate | Tool life to cutting time | Depth of cut to tool nose radius | . | 1 | 2 | 72 | 259 | VERYEASY | NA | The chip reduction coefficient (ζ) = Chip thickness (t₂) / Uncut chip thickness (t₁). It is always greater than 1 due to compression and shear in the primary deformation zone.
MSA | The 'Andon' system in lean manufacturing is a visual management tool used to: | Display production targets | Signal problems and stop production if needed | Track employee attendance | Monitor machine temperature | . | 2 | 2 | 72 | 259 | VERYEASY | NA | Andon is a visual feedback system (often using lights) that alerts operators and supervisors to a problem, enabling immediate response and potentially stopping production to fix the issue.
MSA | In a 'queuing model', the notation M/D/1 represents a system with: | Poisson arrivals, deterministic service times, 1 server | Markovian arrivals, exponential service, 1 server | Multiple servers, deterministic arrivals | Deterministic arrivals, exponential service | . | 1 | 2 | 72 | 259 | MEDIUM | NA | In Kendall's notation, M represents Markovian (Poisson) arrivals, D represents Deterministic (constant) service time, and 1 represents a single server.
MSA | The primary objective of 'Value Stream Mapping (VSM)' is to: | Calculate product valuation | Identify and eliminate waste in a process | Map customer demand patterns | Design factory layout | . | 2 | 2 | 72 | 259 | VERYEASY | NA | VSM is a lean manufacturing tool used to analyze and design the flow of materials and information required to bring a product to a customer, with the goal of identifying and removing waste.
MSA | In 'Abrasive Flow Machining (AFM)', the material removal mechanism is primarily: | Thermal spalling | Electrochemical dissolution | Micro-cutting and abrasion | Ultrasonic cavitation | . | 3 | 2 | 72 | 259 | MEDIUM | NA | AFM uses a viscous, abrasive-laden media extruded through or across the workpiece, removing material through micro-cutting and abrasive action.
MSA | The 'Knoop hardness test' is particularly suitable for measuring the hardness of: | Very soft materials | Brittle materials and thin sheets | High-temperature alloys | Elastomers | . | 2 | 2 | 72 | 259 | VERYEASY | NA | The Knoop indenter creates a shallow, elongated diamond-shaped indent, making it ideal for testing brittle materials, thin sheets, and coatings where a small load is required.
MSA | The 'martempering' process involves quenching the steel to a temperature: | Above the Ms point and then air cooling | Below the Ms point and then tempering | Just below the recrystallization temperature | Equal to the boiling point of water | . | 1 | 2 | 72 | 259 | MEDIUM | NA | Martempering (marquenching) involves quenching to a temperature just above Ms, holding to equalize temperature, then cooling slowly to reduce thermal stresses before forming martensite.
MSA | In 'Statistical Quality Control', a 'c-chart' is used to monitor: | The number of defects per unit | The fraction defective | The number of defects in a sample of constant size | The process capability index | . | 3 | 2 | 72 | 259 | MEDIUM | NA | c-charts are attribute control charts used when monitoring the total number of defects in a sample of constant size (e.g., defects per 100 meters of wire).
MSA | The 'single-minute exchange of die (SMED)' technique aims to: | Reduce machine maintenance time | Reduce mold design time | Reduce setup/changeover time | Reduce product inspection time | . | 3 | 2 | 72 | 259 | VERYEASY | NA | SMED is a lean production method for reducing equipment setup times by converting internal setup steps (while machine is stopped) to external steps (while machine is running).
MSA | The main characteristic of 'powder metallurgy' that distinguishes it from casting is: | Higher production rate | Ability to produce porous parts | Better surface finish | Capacity to produce larger parts | . | 2 | 2 | 72 | 259 | MEDIUM | NA | Powder metallurgy can produce parts with controlled porosity, which is useful for self-lubricating bearings, filters, and other applications where porosity is desirable.
MSA | In a 'fixture', the '3-2-1 principle' of location refers to: | The number of clamping points | Constraining 9 degrees of freedom | Constraining 6 degrees of freedom | The sequence of operations | . | 3 | 2 | 72 | 259 | VERYEASY | NA | The 3-2-1 principle uses 3 pins on the primary datum plane, 2 pins on the secondary, and 1 pin on the tertiary datum to fully constrain the 6 degrees of freedom of a workpiece in space.
MSA | The 'theory of constraints (TOC)' focuses on identifying and managing the: | Most expensive machine | Bottleneck operation | Most skilled operator | Highest inventory level | . | 2 | 2 | 72 | 259 | VERYEASY | NA | TOC is a management philosophy that states that every system has at least one constraint (bottleneck) that limits its output, and the system's performance is dominated by this constraint.
MSA | The 'failure mode and effects analysis (FMEA)' is primarily a: | Reactive quality tool | Proactive risk assessment tool | Statistical process control method | Cost accounting technique | . | 2 | 2 | 72 | 259 | VERYEASY | NA | FMEA is a systematic, proactive method for evaluating a process or design to identify where and how it might fail, and to assess the relative impact of different failures.
MSA | In 'replacement analysis', the 'sunk cost' is defined as a cost that: | Will be incurred in the future | Has already been incurred and cannot be recovered | Is associated with the new equipment | Is variable with production volume | . | 2 | 2 | 72 | 259 | MEDIUM | NA | Sunk costs are past costs that have already been incurred and cannot be recovered. They should not be considered in rational replacement decisions, which are based on future costs and benefits.
MSA | The 'Taguchi method' in quality engineering emphasizes: | 100% inspection | Robust design through parameter design | Increasing production speed | Reducing product variety | . | 2 | 2 | 72 | 259 | MEDIUM | NA | The Taguchi method focuses on robust design—making products/processes insensitive to variations in manufacturing, environment, and usage conditions—primarily through parameter design and orthogonal arrays.
MSA | In 'microfabrication', the 'LIGA process' is used to create: | Micro-scale metal parts with high aspect ratios | Nanoscale thin films | Polymer-based microfluidic devices | Composite material structures | . | 1 | 2 | 72 | 259 | VERYEASY | NA | LIGA (Lithographie, Galvanoformung, Abformung) is a process combining deep X-ray lithography, electroplating, and molding to produce high-aspect-ratio microstructures from metals, polymers, and ceramics.
MSA | Consider the following statements about Conformal Mapping: a) It preserves angles between curves. b) Analytic functions create conformal mappings except at critical points. c) The Joukowski transform is used in airfoil design. d) All complex functions are conformal everywhere. | Only a and b are true | Only a, b, and c are true | Only b and c are true | Only c and d are true | . | 2 | 2 | 72 | 259 | MEDIUM | NA | a) True, definition of conformal mapping. b) True, analytic functions are conformal where f'(z)≠0. c) True, Joukowski transform application. d) False, only analytic functions with non-zero derivative are conformal.
MSA | Identify the correct statements about Integral Equations: a) Fredholm equations have fixed integration limits. b) Volterra equations have variable upper limits. c) All differential equations can be converted to integral equations. d) The kernel function defines the integral equation type. | Only a and b are true | Only a, b, and c are true | Only b, c, and d are true | All a, b, c, and d are true | . | 4 | 2 | 72 | 259 | VERYEASY | NA | All statements are fundamental concepts of integral equations.
MSA | For Finite Element Analysis of Plates: a) Kirchhoff plate theory neglects transverse shear deformation. b) Mindlin plate theory includes transverse shear effects. c) Plate elements have both translational and rotational DOFs. d) The CST element is suitable for thin plate analysis. | Only a and b are true | Only a, b, and c are true | Only b and c are true | Only c and d are true | . | 2 | 2 | 72 | 259 | VERYEASY | NA | a) True, Kirchhoff theory assumption. b) True, Mindlin theory inclusion. c) True, plate element DOFs. d) False, CST is for plane stress/strain, not plates.
MSA | Consider the following about Viscoelastic Materials: a) They exhibit both elastic and viscous behavior. b) Creep is time-dependent deformation under constant load. c) The Maxwell model has a spring and dashpot in series. d) Stress relaxation occurs under constant strain. | Only a and b are true | Only a, b, and c are true | Only b, c, and d are true | All a, b, c, and d are true | . | 4 | 2 | 72 | 259 | VERYEASY | NA | All statements are fundamental viscoelasticity concepts.
MSA | Regarding Fracture Mechanics: a) Stress intensity factor K characterizes crack tip stress field. b) Plane strain fracture toughness is a material property. c) The J-integral is used for elastic-plastic fracture. d) Fatigue crack growth follows Paris' law. | Only a and b are true | Only a, b, and c are true | Only b, c, and d are true | All a, b, c, and d are true | . | 4 | 2 | 72 | 259 | MEDIUM | NA | All statements are fundamental fracture mechanics principles.
MSA | Consider the following about Tribology: a) The Stribeck curve shows friction vs. Sommerfeld number. b) Boundary lubrication occurs at high loads and low speeds. c) Hydrodynamic lubrication requires relative motion. d) Wear volume is proportional to load and sliding distance. | Only a and b are true | Only a, b, and c are true | Only b, c, and d are true | All a, b, c, and d are true | . | 2 | 2 | 72 | 259 | MEDIUM | NA | a) False, Stribeck curve is friction vs. speed/viscosity. b) True, boundary lubrication condition. c) True, hydrodynamic requirement. d) True, Archard's wear law.
MSA | Identify true statements about Acoustics: a) Sound intensity is proportional to pressure squared. b) The decibel scale is logarithmic. c) Standing waves have nodes and antinodes. d) Ultrasonic frequencies are above 20 kHz. | Only a and b are true | Only a, b, and c are true | Only b, c, and d are true | All a, b, c, and d are true | . | 4 | 2 | 72 | 259 | VERYEASY | NA | All statements are fundamental acoustics principles.
MSA | Consider the following about Combustion: a) Stoichiometric ratio gives exact air for complete combustion. b) Flash point is lower than fire point. c) Auto-ignition temperature depends on pressure. d) Combustion efficiency measures fuel utilization. | Only a and b are true | Only a, b, and c are true | Only b, c, and d are true | All a, b, c, and d are true | . | 4 | 2 | 72 | 259 | MEDIUM | NA | All statements are fundamental combustion concepts.
MSA | Regarding Solar Energy: a) Photovoltaic effect converts light to electricity. b) Solar thermal systems use concentrators. c) Insolation is incident solar radiation. d) PV cell efficiency decreases with temperature. | Only a and b are true | Only a, b, and c are true | Only b, c, and d are true | All a, b, c, and d are true | . | 4 | 2 | 72 | 259 | VERYEASY | NA | All statements are correct solar energy principles.
MSA | Consider the following about Fuel Cells: a) They convert chemical energy directly to electrical energy. b) PEM fuel cells use solid polymer electrolyte. c) Efficiency is not limited by Carnot cycle. d) Hydrogen is the most common fuel. | Only a and b are true | Only a, b, and c are true | Only b, c, and d are true | All a, b, c, and d are true | . | 4 | 2 | 72 | 259 | VERYEASY | NA | All statements are fundamental fuel cell characteristics.
MSA | Identify true statements about HVAC: a) COP of refrigeration cycle is always greater than 1. b) VAV systems maintain constant air volume. c) Chillers use vapor compression or absorption. d) Psychrometric charts show moist air properties. | Only a and b are true | Only a, c, and d are true | Only b and c are true | Only c and d are true | . | 2 | 2 | 72 | 259 | VERYEASY | NA | a) True, COP definition. b) False, VAV varies air volume. c) True, chiller types. d) True, psychrometric chart purpose.
MSA | Consider the following about Computational Fluid Dynamics: a) The SIMPLE algorithm handles pressure-velocity coupling. b) Turbulence models include k-ε and k-ω. c) Grid independence must be verified. d) All flows can be accurately modeled as laminar. | Only a and b are true | Only a, b, and c are true | Only b and c are true | Only c and d are true | . | 2 | 2 | 72 | 259 | MEDIUM | NA | a) True, SIMPLE algorithm purpose. b) True, turbulence models. c) True, grid independence requirement. d) False, turbulent flows need appropriate models.
MSA | Regarding Polymer Processing: a) Injection molding uses thermoplastic materials. b) Extrusion produces continuous profiles. c) Blow molding makes hollow parts. d) Vulcanization improves rubber properties. | Only a and b are true | Only a, b, and c are true | Only b, c, and d are true | All a, b, c, and d are true | . | 4 | 2 | 72 | 259 | VERYEASY | NA | All statements are fundamental polymer processing methods.
MSA | Consider the following about Ceramics: a) They have high compressive strength. b) They are brittle materials. c) Sintering involves powder consolidation. d) They have high thermal conductivity. | Only a and b are true | Only a, b, and c are true | Only b and c are true | Only c and d are true | . | 2 | 2 | 72 | 259 | MEDIUM | NA | a) True, ceramic property. b) True, brittleness. c) True, sintering process. d) False, most ceramics are thermal insulators.
MSA | Identify true statements about Surface Engineering: a) Thermal spraying deposits coatings. b) CVD involves chemical vapor deposition. c) PVD is physical vapor deposition. d) Surface treatments improve wear resistance. | Only a and b are true | Only a, b, and c are true | Only b, c, and d are true | All a, b, c, and d are true | . | 4 | 2 | 72 | 259 | VERYEASY | NA | All statements are fundamental surface engineering concepts.
MSA | Consider the following about Engineering Statistics: a) R² measures goodness of fit. b) ANOVA tests mean differences. c) p-value < 0.05 indicates statistical significance. d) Normal distribution is symmetric. | Only a and b are true | Only a, b, and c are true | Only b, c, and d are true | All a, b, c, and d are true | . | 4 | 2 | 72 | 259 | VERYEASY | NA | All statements are fundamental statistical concepts.
MSA | Regarding Maintenance Engineering: a) Preventive maintenance reduces failures. b) Predictive maintenance uses condition monitoring. c) MTBF is mean time between failures. d) Reliability increases with component count. | Only a and b are true | Only a, b, and c are true | Only b and c are true | Only c and d are true | . | 2 | 2 | 72 | 259 | VERYEASY | NA | a) True, preventive maintenance goal. b) True, predictive maintenance method. c) True, MTBF definition. d) False, reliability decreases with more components.
MSA | Consider the following about Engineering Economics: a) Present worth compares alternatives. b) IRR is the discount rate where NPV=0. c) Depreciation reduces taxable income. d) Inflation decreases purchasing power. | Only a and b are true | Only a, b, and c are true | Only b, c, and d are true | All a, b, c, and d are true | . | 4 | 2 | 72 | 259 | MEDIUM | NA | All statements are fundamental engineering economics principles.
MSA | Identify true statements about Systems Engineering: a) It considers the entire system lifecycle. b) Requirements analysis is crucial. c) V-model shows development phases. d) Integration testing verifies system functionality. | Only a and b are true | Only a, b, and c are true | Only b, c, and d are true | All a, b, c, and d are true | . | 4 | 2 | 72 | 259 | VERYEASY | NA | All statements are fundamental systems engineering concepts.
MSA | Consider the following about Engineering Design: a) Morphological analysis generates alternatives. b) Pugh matrix evaluates concepts. c) DFMA considers manufacturing early. d) Prototyping validates designs. | Only a and b are true | Only a, b, and c are true | Only b, c, and d are true | All a, b, c, and d are true | . | 4 | 2 | 72 | 259 | MEDIUM | NA | All statements are fundamental engineering design methods.