## Sheet1
Question Type | Question | Option1 | Option2 | Option3 | Option4 | Option5 | Correct Answer | Default Marks | Default Time To Solve | Topic ID | Difficulty Level | Hint | Solution
MSA | The efficiency of a transformer is maximum when: | Copper losses = Iron losses | Copper losses > Iron losses | Copper losses < Iron losses | Hysteresis loss = Eddy current loss | Constant loss = Variable loss | 1 | 2 | 72 | 118 | MEDIUM | NA | NA
MSA | In a 3-phase system, the phase sequence R-Y-B indicates that: | Phase voltage of R leads Y | Phase voltage of Y leads B | Phase voltage of B leads R | Line voltage of R leads B | The system is unbalanced | 1 | 2 | 72 | 118 | VERYEASY | NA | NA
MSA | A capacitor start, capacitor run single-phase induction motor is used for: | High starting torque | Low starting torque | Constant speed operation | High efficiency and quiet operation | Variable speed operation | 4 | 2 | 72 | 118 | VERYEASY | NA | NA
MSA | The 'skin effect' in an AC conductor is a phenomenon where: | Current distributes uniformly | Current density is more at the surface | The conductor skin gets heated | Resistance decreases with frequency | The conductor becomes hollow | 2 | 2 | 72 | 118 | MEDIUM | NA | NA
MSA | For a transmission line, the effect which causes the receiving end voltage to be more than the sending end voltage under light loads is called: | Proximity effect | Skin effect | Ferranti effect | Corona effect | Kelvin effect | 3 | 2 | 72 | 118 | VERYEASY | NA | NA
MSA | Which of the following is a bilateral circuit element? | Diode | Transistor | Resistor | Thyristor | LED | 3 | 2 | 72 | 118 | VERYEASY | NA | NA
MSA | The damping torque in an energy meter is provided to: | Control the speed of the disc | Increase the driving torque | Provide initial rotation | Compensate for temperature error | Prevent reverse rotation | 1 | 2 | 72 | 118 | MEDIUM | NA | NA
MSA | A JE is tasked with reducing electricity bills for street lighting. The most effective technical measure is: | Using thicker cables | Installing capacitors at each pole | Replacing old lamps with LEDs | Increasing the supply voltage | Cleaning the lamps regularly | 3 | 2 | 72 | 118 | VERYEASY | NA | NA
MSA | The purpose of 'grading' of cables is to: | Identify the cable size | Reduce the dielectric stress | Increase the current rating | Make the cable flexible | Standardize the color | 2 | 2 | 72 | 118 | VERYEASY | NA | NA
MSA | In a BJT amplifier, the purpose of the emitter bypass capacitor is to: | Block DC | Increase the voltage gain | Stabilize the operating point | Reduce the output impedance | Bypass the collector current | 2 | 2 | 72 | 118 | MEDIUM | NA | NA
MSA | The breakdown mechanism in a Zener diode is primarily due to: | Avalanche effect | Zener effect | Both Zener and Avalanche | Thermal runaway | Impact ionization | 3 | 2 | 72 | 118 | VERYEASY | NA | NA
MSA | The insulation resistance of a cable is measured with a Megger. As the test duration increases, the resistance reading typically: | Decreases | Increases | Remains constant | First decreases then increases | First increases then becomes constant | 5 | 2 | 72 | 118 | VERYEASY | NA | NA
MSA | For a long overhead transmission line, the dominant parameter is: | Resistance | Inductance | Capacitance | Conductance | Susceptance | 2 | 2 | 72 | 118 | MEDIUM | NA | NA
MSA | A 4-pole, 50 Hz induction motor has a full-load slip of 4%. Its full-load speed is: | 1500 RPM | 1440 RPM | 1560 RPM | 1450 RPM | 1480 RPM | 2 | 2 | 72 | 118 | VERYEASY | NA | NA
MSA | The 'plugging' method of braking for an induction motor is achieved by: | Increasing the load | Reversing the phase sequence of the stator supply | DC excitation | Using a capacitor bank | Short-circuiting the rotor | 2 | 2 | 72 | 118 | VERYEASY | NA | NA
MSA | Which protective device operates on the principle of 'thermal and magnetic' protection? | Fuse | ELCB | MCB (Miniature Circuit Breaker) | Isolator | Surge Arrester | 3 | 2 | 72 | 118 | MEDIUM | NA | NA
MSA | In a digital storage oscilloscope, the function of the 'ADC' is to: | Amplify the signal | Convert analog to digital | Attenuate the signal | Store the waveform | Display the waveform | 2 | 2 | 72 | 118 | VERYEASY | NA | NA
MSA | A JE needs to check the health of a motor's insulation. The recommended test is: | Open circuit test | Short circuit test | Megger test | Load test | High voltage test | 3 | 2 | 72 | 118 | VERYEASY | NA | NA
MSA | The power factor of a synchronous motor can be varied by changing its: | Supply voltage | Supply frequency | Load | Field excitation | Stator resistance | 4 | 2 | 72 | 118 | MEDIUM | NA | NA
MSA | In a substation, the primary function of a 'wave trap' is to: | Trap lightning waves | Couple carrier frequency signals for communication | Filter harmonics | Prevent earth faults | Trap rodents | 2 | 2 | 72 | 118 | VERYEASY | NA | NA
MSA | The 'sensitivity' of a Wheatstone bridge is highest when: | All four bridge arms are equal | The ratio arms are very large | The galvanometer resistance is zero | The supply voltage is high | The bridge is unbalanced | 1 | 2 | 72 | 118 | VERYEASY | NA | NA
MSA | For a municipal water pump, the motor starter used to reduce inrush current is a: | DOL starter | Star-Delta starter | Autotransformer starter | Soft starter | Rotor resistance starter | 2 | 2 | 72 | 118 | MEDIUM | NA | NA
MSA | In a PLC (Programmable Logic Controller), the program is executed in a: | Random sequence | Continuous loop | Single pass | Parallel process | Interrupt-driven mode | 2 | 2 | 72 | 118 | VERYEASY | NA | NA
MSA | The main advantage of 'V-curves' drawn for a synchronous motor is to show the relationship between: | Speed and torque | Armature current and field current | Power factor and efficiency | Voltage and current | Load angle and excitation | 2 | 2 | 72 | 118 | MEDIUM | NA | NA
MSA | During a routine inspection of a public building's wiring, a JE finds a hot distribution board. The most likely cause is: | High power factor | Loose connections | Low ambient temperature | Use of LED lights | Proper earthing | 2 | 2 | 72 | 118 | VERYEASY | NA | NA
MSA | The 'string efficiency' of a suspension insulator string indicates: | The voltage distribution across the discs | The current rating | The mechanical strength | The pollution withstand capacity | The cost-effectiveness | 1 | 2 | 72 | 118 | VERYEASY | NA | NA
MSA | In a 3-phase alternator, the armature reaction is mainly: | Demagnetizing at lagging pf | Magnetizing at lagging pf | Cross-magnetizing at unity pf | Always demagnetizing | Always magnetizing | 1 | 2 | 72 | 118 | VERYEASY | NA | NA
MSA | A class 'B' insulation material can withstand a temperature up to: | 90°C | 105°C | 120°C | 130°C | 155°C | 4 | 2 | 72 | 118 | MEDIUM | NA | NA
MSA | The 'idempotency law' in Boolean algebra states that: | A + A' = 1 | A . A' = 0 | A + A = A | A + B = B + A | A . (B+C) = A.B + A.C | 3 | 2 | 72 | 118 | VERYEASY | NA | NA
MSA | A JE is preparing a report on energy consumption. Which parameter is crucial for analyzing load patterns? | Power Factor | Load Factor | Form Factor | Diversity Factor | Demand Factor | 2 | 2 | 72 | 118 | MEDIUM | NA | NA
MSA | The phenomenon of 'corona' is accompanied by: | A hissing sound and glow | A silent operation | A drop in frequency | An increase in power factor | A pure sine wave | 1 | 2 | 72 | 118 | VERYEASY | NA | NA
MSA | The 'regulation' of a transformer is defined as the change in: | Frequency from no-load to full-load | Efficiency from no-load to full-load | Secondary terminal voltage from no-load to full-load | Primary current from no-load to full-load | Power factor from no-load to full-load | 3 | 2 | 72 | 118 | VERYEASY | NA | NA
MSA | For a transmission line, surge impedance is given by: | R + jωL | √(L/C) | √(R/G) | √(C/L) | 1/(2π√LC) | 2 | 2 | 72 | 118 | VERYEASY | NA | NA
MSA | In a SCR, the gate signal is used to: | Turn it OFF | Turn it ON | Block the reverse voltage | Control the anode current continuously | Protect from overvoltage | 2 | 2 | 72 | 118 | MEDIUM | NA | NA
MSA | The 'Buchholz relay' is used for the protection of: | Transformers | Alternators | Motors | Transmission lines | Capacitor banks | 1 | 2 | 72 | 118 | VERYEASY | NA | NA
MSA | A JE needs to select a cable for a fire pump. The most critical factor is: | Cost | Flexibility | Fire retardancy | Color | Ease of termination | 3 | 2 | 72 | 118 | MEDIUM | NA | NA
MSA | In a DC machine, 'armature reaction' causes: | A reduction in terminal voltage | A shift in the magnetic neutral axis | An increase in speed | Sparking at the commutator | Both 2 and 4 | 5 | 2 | 72 | 118 | VERYEASY | NA | NA
MSA | The 'form factor' of an AC waveform is the ratio of: | Peak value to RMS value | RMS value to average value | Peak value to average value | Fundamental to harmonic | Real power to apparent power | 2 | 2 | 72 | 118 | VERYEASY | NA | NA
MSA | The main reason for using 'high tension' cables in a city's distribution system is to: | Reduce I²R losses | Increase safety | Use thinner conductors | Reduce voltage drop | Both 1 and 4 | 5 | 2 | 72 | 118 | VERYEASY | NA | NA
MSA | The 'diversity factor' in a distribution system is always: | Less than 1 | Equal to 1 | Greater than 1 | Zero | Negative | 3 | 2 | 72 | 118 | MEDIUM | NA | NA
MSA | A 'Schmitt Trigger' circuit is primarily used for: | Amplification | Voltage regulation | Wave shaping | Generating sine waves | Power conversion | 3 | 2 | 72 | 118 | MEDIUM | NA | NA
MSA | The 'pull-out torque' of a synchronous motor is the: | Starting torque | Maximum torque it can develop | Torque at full load | Torque at no load | Torque at half load | 2 | 2 | 72 | 118 | VERYEASY | NA | NA
MSA | A JE is reviewing a contractor's drawing. The symbol for a three-pole isolator with earth blade is: | ![Symbol A](Desc: Standard symbol) | ![Symbol B](Desc: Incorrect symbol) | ![Symbol C](Desc: Incorrect symbol) | ![Symbol D](Desc: Incorrect symbol) | ![Symbol E](Desc: Incorrect symbol) | 1 | 2 | 72 | 118 | MEDIUM | NA | NA
MSA | The 'Poynting vector' describes: | The power flow in an electromagnetic field | The stress in a conductor | The flux density | The electric field intensity | The magnetic field intensity | 1 | 2 | 72 | 118 | VERYEASY | NA | NA
MSA | In a substation, 'CTs' and 'PTs' are used to: | Step up voltage and current | Step down voltage and current for measurement/protection | Improve power factor | Filter harmonics | Store energy | 2 | 2 | 72 | 118 | VERYEASY | NA | NA
MSA | A 'cycloconverter' converts: | AC to DC | DC to AC | One AC frequency to another | Voltage level | Power factor | 3 | 2 | 72 | 118 | VERYEASY | NA | NA
MSA | The 'ka rating' of a circuit breaker refers to its: | Current breaking capacity | Voltage rating | Frequency rating | Insulation level | Short-time current rating | 1 | 2 | 72 | 118 | MEDIUM | NA | NA
MSA | For a municipal auditorium, which type of DC drive would be suitable for a lift? | DC Series Motor | DC Shunt Motor | DC Compound Motor | Stepper Motor | Brushless DC Motor | 3 | 2 | 72 | 118 | MEDIUM | NA | NA
MSA | The 'All Day Efficiency' of a distribution transformer is a ratio of: | Output kVA to Input kVA | Output kW to Input kW over 24 hours | Output kWh to Input kWh over 24 hours | Copper loss to iron loss | Voltage regulation | 3 | 2 | 72 | 118 | VERYEASY | NA | NA
MSA | A JE notices flickering lights in a public market. A probable technical cause is: | High load factor | A loose service connection | Use of CFLs | Constant voltage | Low diversity factor | 2 | 2 | 72 | 118 | MEDIUM | NA | NA