## Sheet1
Question Type | Question | Option1 | Option2 | Option3 | Option4 | Option5 | Correct Answer | Default Marks | Default Time To Solve | Topic ID | Difficulty Level | Hint | Solution
MSA | The modular ratio (m) for M40 grade concrete as per working stress method is: | 7.3 | 8 | 8.5 | 9 | 9.8 | 1 | 2 | 72 | 204 | MEDIUM | NA | NA
MSA | In a pre-stressed concrete beam, the maximum tendon eccentricity is limited by: | Kern distance | Cover requirements | Both 1 and 2 | Shear capacity | Deflection criteria | 3 | 2 | 72 | 204 | VERYEASY | NA | NA
MSA | The coefficient of earth pressure at rest (K₀) for normally consolidated clay is given by: | 1 - sinφ | 1 + sinφ | (1 - sinφ)/(1 + sinφ) | 1/(1 - sinφ) | Jaky's formula | 1 | 2 | 72 | 204 | VERYEASY | NA | NA
MSA | In a circular water tank resting on ground, the maximum hoop tension occurs at: | Base | 1/4 height | 1/2 height | 3/4 height | Top | 1 | 2 | 72 | 204 | MEDIUM | NA | NA
MSA | The critical neutral axis depth for Fe500 steel in limit state design is: | 0.46d | 0.48d | 0.53d | 0.56d | 0.60d | 2 | 2 | 72 | 204 | VERYEASY | NA | NA
MSA | In consolidation theory, the time factor (Tᵥ) for 90% consolidation is: | 0.197 | 0.848 | 0.933 | 1.125 | 1.781 | 2 | 2 | 72 | 204 | VERYEASY | NA | NA
MSA | The maximum permissible tensile stress in M35 pre-stressed concrete at transfer is: | 0.5√fci | 0.58√fci | 0.7√fci | 0.8√fci | √fci | 2 | 2 | 72 | 204 | MEDIUM | NA | NA
MSA | In a plate girder, the moment of inertia is primarily provided by: | Flanges only | Web only | Both flanges and web | Stiffeners | Splice plates | 1 | 2 | 72 | 204 | VERYEASY | NA | NA
MSA | The Reynolds number for transition from laminar to turbulent flow in pipes is: | 500 | 1000 | 2000 | 4000 | 10000 | 3 | 2 | 72 | 204 | VERYEASY | NA | NA
MSA | In slope stability analysis, the friction circle method is used for: | Cohesive soils | Non-cohesive soils | Composite soils | Rock slopes | All soil types | 1 | 2 | 72 | 204 | MEDIUM | NA | NA
MSA | The maximum efficiency of a transformation in coordinate geometry is achieved when: | Scale factor is 1 | Rotation is zero | Both 1 and 2 | Neither 1 nor 2 | Depends on coordinates | 3 | 2 | 72 | 204 | VERYEASY | NA | NA
MSA | In a continuous beam, the redistribution of moments is limited to: | 0.1 | 0.15 | 0.2 | 0.25 | 0.3 | 5 | 2 | 72 | 204 | VERYEASY | NA | NA
MSA | The creep coefficient for concrete after infinite time is approximately: | 1 | 1.6 | 2.2 | 2.8 | 3.4 | 3 | 2 | 72 | 204 | MEDIUM | NA | NA
MSA | In fluid mechanics, the Froude number is significant for: | Closed conduit flow | Open channel flow | Compressible flow | Boundary layer flow | All flows | 2 | 2 | 72 | 204 | VERYEASY | NA | NA
MSA | The maximum permissible compressive strain in concrete in limit state design is: | 0.002 | 0.0035 | 0.004 | 0.0045 | 0.005 | 2 | 2 | 72 | 204 | VERYEASY | NA | NA
MSA | In a pile group, the group efficiency depends on: | Pile spacing | Pile diameter | Soil type | All of above | None of above | 4 | 2 | 72 | 204 | MEDIUM | NA | NA
MSA | The minimum radius for a horizontal curve on highways depends on: | Design speed | Superelevation | Both 1 and 2 | Sight distance | Pavement width | 3 | 2 | 72 | 204 | VERYEASY | NA | NA
MSA | In pre-stressed concrete, the loss due to relaxation of steel is approximately: | 1-2% | 3-5% | 5-8% | 8-12% | 12-15% | 2 | 2 | 72 | 204 | VERYEASY | NA | NA
MSA | The coefficient of subgrade reaction for clayey soil typically ranges from: | 10-20 MN/m³ | 20-40 MN/m³ | 40-60 MN/m³ | 60-80 MN/m³ | 80-100 MN/m³ | 2 | 2 | 72 | 204 | MEDIUM | NA | NA
MSA | In a reinforced concrete section, the lever arm for balanced section is: | 0.4d | 0.42d | 0.45d | 0.48d | 0.50d | 2 | 2 | 72 | 204 | VERYEASY | NA | NA
MSA | The maximum permissible settlement for isolated foundations on sand is: | 25 mm | 40 mm | 50 mm | 75 mm | 100 mm | 3 | 2 | 72 | 204 | VERYEASY | NA | NA
MSA | In a truss analysis, the method of sections is used to find: | All member forces | Forces in specific members | Joint displacements | Support reactions | Deflections | 2 | 2 | 72 | 204 | MEDIUM | NA | NA
MSA | The critical path in a network diagram has: | Maximum float | Zero float | Minimum float | Negative float | Variable float | 2 | 2 | 72 | 204 | VERYEASY | NA | NA
MSA | The shrinkage compensation in pre-stressed concrete is achieved by: | High strength concrete | Low water-cement ratio | Pre-compression | Post-tensioning | All of above | 3 | 2 | 72 | 204 | MEDIUM | NA | NA
MSA | In soil mechanics, the coefficient of volume compressibility (mᵥ) is related to: | Compression index | Void ratio | Both 1 and 2 | Permeability | Shear strength | 3 | 2 | 72 | 204 | VERYEASY | NA | NA
MSA | The maximum spacing of transverse reinforcement in columns should not exceed: | 16φ | 24φ | 32φ | 48φ | 64φ | 1 | 2 | 72 | 204 | VERYEASY | NA | NA
MSA | In a circular shaft subjected to torsion, the maximum shear stress occurs at: | Center | Quarter radius | Half radius | Three-quarter radius | Outer surface | 5 | 2 | 72 | 204 | VERYEASY | NA | NA
MSA | The minimum cement content for concrete exposed to severe marine environment is: | 320 kg/m³ | 360 kg/m³ | 400 kg/m³ | 450 kg/m³ | 500 kg/m³ | 3 | 2 | 72 | 204 | MEDIUM | NA | NA
MSA | In a two-way slab, the ratio of longer to shorter span determines: | Type of slab | Reinforcement pattern | Both 1 and 2 | Deflection | Cracking | 3 | 2 | 72 | 204 | VERYEASY | NA | NA
MSA | The maximum permissible velocity in concrete lined channels is: | 1.5 m/s | 2.0 m/s | 2.5 m/s | 3.0 m/s | 3.5 m/s | 3 | 2 | 72 | 204 | MEDIUM | NA | NA
MSA | In foundation design, the depth of foundation is determined by: | Bearing capacity | Settlement | Both 1 and 2 | Frost depth | Water table | 3 | 2 | 72 | 204 | VERYEASY | NA | NA
MSA | The modular ratio for composite construction of steel and concrete is based on: | Short-term loading | Long-term loading | Both 1 and 2 | Dynamic loading | Impact loading | 2 | 2 | 72 | 204 | VERYEASY | NA | NA
MSA | In a cantilever slab, the main reinforcement is provided: | At top near support | At bottom near support | At mid-span | Uniformly distributed | None of above | 1 | 2 | 72 | 204 | VERYEASY | NA | NA
MSA | The maximum efficiency of a jack arch floor is achieved when: | Rise = span/8 | Rise = span/10 | Rise = span/12 | Rise = span/15 | Rise = span/20 | 3 | 2 | 72 | 204 | MEDIUM | NA | NA
MSA | In soil stabilization, the optimum lime content for clayey soils is: | 2-4% | 4-8% | 8-12% | 12-16% | 16-20% | 2 | 2 | 72 | 204 | VERYEASY | NA | NA
MSA | The critical load for a long column is given by: | Euler's formula | Rankine's formula | Both 1 and 2 | Secant formula | Perry's formula | 3 | 2 | 72 | 204 | MEDIUM | NA | NA
MSA | In a reinforced concrete beam, the development length depends on: | Bar diameter | Concrete strength | Both 1 and 2 | Shear stress | Torsion | 3 | 2 | 72 | 204 | VERYEASY | NA | NA
MSA | The maximum permissible deflection for floors supporting brittle finishes is: | L/250 | L/300 | L/350 | L/400 | L/500 | 3 | 2 | 72 | 204 | VERYEASY | NA | NA
MSA | In a gravity dam, the factor of safety against sliding should be: | 1.0-1.5 | 1.5-2.0 | 2.0-2.5 | 2.5-3.0 | >3.0 | 2 | 2 | 72 | 204 | VERYEASY | NA | NA
MSA | The minimum cover for reinforcement in aggressive chemical environment is: | 40 mm | 50 mm | 75 mm | 100 mm | 120 mm | 3 | 2 | 72 | 204 | MEDIUM | NA | NA
MSA | In a composite beam, the shear connectors are designed for: | Horizontal shear | Vertical shear | Both 1 and 2 | Torsion | Bending | 1 | 2 | 72 | 204 | MEDIUM | NA | NA
MSA | The maximum water-cement ratio for concrete exposed to freezing and thawing is: | 0.4 | 0.45 | 0.5 | 0.55 | 0.6 | 2 | 2 | 72 | 204 | VERYEASY | NA | NA
MSA | In a circular column with helical reinforcement, the core area is taken as: | Area within helices | Gross area | Net area | Effective area | Transformed area | 1 | 2 | 72 | 204 | MEDIUM | NA | NA
MSA | The minimum radius for vertical curves on highways depends on: | Sight distance | Design speed | Both 1 and 2 | Gradient | Superelevation | 3 | 2 | 72 | 204 | VERYEASY | NA | NA
MSA | In pre-stressed concrete, the loss due to friction is maximum in: | Pre-tensioning | Post-tensioning | Both equal | Depends on curvature | Depends on length | 2 | 2 | 72 | 204 | VERYEASY | NA | NA
MSA | The maximum permissible bearing pressure for rocks is: | 1000 kN/m² | 2000 kN/m² | 3000 kN/m² | 4000 kN/m² | 5000 kN/m² | 3 | 2 | 72 | 204 | VERYEASY | NA | NA
MSA | In a continuous beam, the point of contraflexure occurs where: | BM is maximum | BM is zero | BM changes sign | SF is maximum | SF is zero | 3 | 2 | 72 | 204 | MEDIUM | NA | NA
MSA | The minimum factor of safety for slope stability in earth dams is: | 1.2 | 1.5 | 1.8 | 2 | 2.5 | 2 | 2 | 72 | 204 | MEDIUM | NA | NA