## Sheet1
Question Type | Question | Option1 | Option2 | Option3 | Option4 | Option5 | Correct Answer | Default Marks | Default Time To Solve | Difficulty Level | Hint | Solution
MSA | Acoustic design as per NBC aims to | Reduce sound transmission | Increase echo | Enhance noise | Reduce material cost | Never Give Up | 1 | 1 | 25 | VERYEASY | Topic- National Building Codes | NA
MSA | Sound insulation material mentioned in NBC | Glass wool | Plastic | Concrete | Wood | Never Give Up | 1 | 1 | 25 | EASY | Topic- National Building Codes | NA
MSA | NBC's noise control strategy for buildings | Dampening materials | Increase open spaces | Use flat surfaces | Limit construction noise | Never Give Up | 1 | 1 | 25 | EASY | Topic- National Building Codes | NA
MSA | Off-Delay Timer (TOF) operates | When input signal turns OFF | When input signal turns ON | When output signal turns OFF | When output signal turns ON | Study Harder Today | 1 | 1 | 25 | MEDIUM | Topic-Automation | NA
MSA | Which machine tool is used for shaping metal by removing material? | Lathe | Planer | Shaper | Grinder | Stay focused and continue your efforts. | 3 | 1 | 25 | MEDIUM | Topic-Basics of Mechanical Engineering | NA
MSA | What is the primary function of a coolant in machining? | To lubricate | To increase hardness | To reduce heat | To clean | Stay focused and continue your efforts. | 3 | 1 | 25 | VERYEASY | Topic-Basics of Mechanical Engineering | NA
MSA | Which process is used to remove fine amounts of material to produce smooth surfaces? | Buffing | Forging | Drawing | Milling | Stay focused and continue your efforts. | 1 | 1 | 25 | EASY | Topic-Basics of Mechanical Engineering | NA
MSA | What is the main function of cutting fluids? | Cooling | Lubrication | Cleaning | All of the above | Stay focused and continue your efforts. | 4 | 1 | 25 | EASY | Topic-Basics of Mechanical Engineering | NA
MSA | Main application of UPS | Protect against power outages | Signal processing | Increase efficiency | Reduce noise | Believe In Yourself | 1 | 1 | 25 | MEDIUM | Topic-Batteries and UPS | NA
MSA | Battery maintenance includes | Checking fluid levels | Cleaning terminals | Regular charging | All of the above | Believe In Yourself | 4 | 1 | 25 | VERYEASY | Topic-Batteries and UPS | NA
MSA | Which test measures insulation resistance in cables? | Voltage drop test | Megger test | Current test | Torque test | Never Give Up | 2 | 1 | 25 | MEDIUM | Topic-Cables and wires | NA
MSA | The material typically used for HV cable insulation is? | Rubber | Polypropylene | XLPE | PVC | Never Give Up | 3 | 1 | 25 | VERYEASY | Topic-Cables and wires | NA
MSA | What does CAD stand for in manufacturing? | Computerized Automated Design | Computer-Aided Design | Custom Automation Design | Computer-Assisted Development | Achieve Your Goals | 2 | 1 | 25 | MEDIUM | Topic-Computer Integrated Manufacturing | NA
MSA | In which part of the Diesel cycle does constant pressure heat addition occur? | After the adiabatic compression | During the isothermal expansion | Post the adiabatic expansion | During the constant volume cooling | Believe in yourself and your abilities | 1 | 1 | 25 | MEDIUM | Topic-Concept of SI and CI Engines | NA
MSA | What contributes most to the inefficiency in real engines compared to the Carnot cycle? | Friction | Heat loss | Incomplete combustion | All of the above | Believe in yourself and your abilities | 4 | 1 | 25 | VERYEASY | Topic-Concept of SI and CI Engines | NA
MSA | What key aspect determines the thermal efficiency in an Otto cycle? | Compression ratio | Fuel type | Ignition method | Compression ignition | Believe in yourself and your abilities | 1 | 1 | 25 | VERYEASY | Topic-Concept of SI and CI Engines | NA
MSA | Reverse bias in a diode means | Negative to P-type, Positive to N-type | Positive to P-type, Negative to N-type | Positive to both | Negative to both | Believe Yourself | 1 | 1 | 25 | VERYEASY | Topic-Concepts of Electronics | NA
MSA | Main application of a transistor | Switching and amplification | Measuring voltage | Frequency modulation | Heat dissipation | Believe Yourself | 1 | 1 | 25 | EASY | Topic-Concepts of Electronics | NA
MSA | Which is a common method of data transmission? | Fiber optics | Wi-Fi | Ethernet | Bluetooth | Focus And Succeed | 3 | 1 | 25 | MEDIUM | Topic-Data Transmission | NA
MSA | Example of Boolean logic | AND, OR, NOT | Sum, Product, Divide | Greater than, Less than, Equal | All of the above | Believe In Yourself | 1 | 1 | 25 | VERYEASY | Topic-Digital Electronics | NA
MSA | Thermal efficiency of an internal combustion engine is improved by: | Increasing the compression ratio | Using a turbocharger | Reducing heat losses | All of the above | यशस्वी व्हा | 4 | 1 | 25 | EASY | Topic-Efficiency – Thermal, Volumetric etc | NA
MSA | Volumetric efficiency of a centrifugal pump is the ratio of: | Actual flow rate to theoretical flow rate | Theoretical flow rate to actual flow rate | . Discharge pressure to suction pressure | Suction pressure to discharge pressure | यशस्वी व्हा | 1 | 1 | 25 | EASY | Topic-Efficiency – Thermal, Volumetric etc | NA
MSA | The purpose of a motor protection relay is to? | Monitor Voltage levels | Prevent over-loading | Control motor speed | Maintain temperature | Believe In Yourself | 2 | 1 | 25 | EASY | Topic-Electric Motors (Induction Motors) | NA
MSA | A common cooling method for large HV motors is? | Air-cooling | Water-cooling | Oil-cooling | Evaporative cooling | Believe In Yourself | 2 | 1 | 25 | EASY | Topic-Electric Motors (Induction Motors) | NA
MSA | Which type of motor is used in a household fan? | Synchronous motor | Stepper motor | Induction motor | Servo motor | Believe In Yourself | 3 | 1 | 25 | MEDIUM | Topic-Electric Motors (Induction Motors) | NA
MSA | Which type of power is measured in VARs? | Apparent Power | Active Power | Reactive Power | None of the above | विश्वास ठेवा - Have faith | 3 | 1 | 25 | EASY | Topic-Electrical Fundamentals | NA
MSA | What is the unit of electrical resistance? | Ohm | Henry | Farad | Ampere | विश्वास ठेवा - Have faith | 1 | 1 | 25 | EASY | Topic-Electrical Fundamentals | NA
MSA | What type of supply does Direct Current (DC) offer? | Constant voltage | Periodic voltage | Square wave | Alternating voltage | विश्वास ठेवा - Have faith | 1 | 1 | 25 | EASY | Topic-Electrical Fundamentals | NA
MSA | What is the standard for system grounding in electrical engineering? | IS 1234 | IS 5678 | IS 3043 | IS 4321 | यशस्वी व्हा - Be successful | 3 | 1 | 25 | MEDIUM | Topic-Electrical power transmission & distribution | NA
MSA | Which device measures high voltage in a substation? | Transformer | Current Transformer (CT) | Potential Transformer (PT) | Relay | यशस्वी व्हा - Be successful | 3 | 1 | 25 | VERYEASY | Topic-Electrical power transmission & distribution | NA
MSA | MCCB protects against | Overload | Short circuit | Both | None | Never Give Up | 3 | 1 | 25 | MEDIUM | Topic-Electrical protection | NA
MSA | In industrial plants, what is the common method for laying power cables? | Overhead lines | Surface wiring | Underground ducting | PVC conduit | Never Give Up | 3 | 1 | 25 | EASY | Topic-Electrical systems | NA
MSA | What type of electrical drawing is used to represent the layout of commercial electrification? | Single line diagram | Schematic diagram | Wiring diagram | Block diagram | Never Give Up | 3 | 1 | 25 | EASY | Topic-Electrical systems | NA
MSA | Why is it important to use proper insulation in residential electrification? | Prevent energy losses | Ensure safety | Improve efficiency | All of the above | Never Give Up | 2 | 1 | 25 | MEDIUM | Topic-Electrical systems | NA
MSA | Which of the following is a benefit of ERP? | Increased errors | Improved productivity | Higher IT costs | Data redundancy | Stay Determined Always | 2 | 1 | 25 | EASY | Topic-Enterprise Resource Planning | NA
MSA | Which gas is primarily responsible for the greenhouse effect? | Oxygen | Nitrogen | Carbon dioxide | Hydrogen | Keep moving forward. | 3 | 1 | 25 | EASY | Topic-Environmental Studies | NA
MSA | What is the primary benefit of using solar energy? | Low initial cost | High efficiency | Renewable and clean | Simple installation | Keep moving forward. | 3 | 1 | 25 | EASY | Topic-Environmental Studies | NA
MSA | What is the term for the pressure applied to a confined fluid that is transmitted undiminished in all directions? | Pascal's Law | Thermodynamic Equilibrium | Bernoulli's Principle | Newton's Law | Believe in yourself and your abilities | 1 | 1 | 25 | VERYEASY | Topic-Fluid Mechanics | NA
MSA | Thermal efficiency of an engine depends on: | Engine size | Fuel type | Operating cycle | Compression ratio | Treat Exam as never before oppurtunity | 4 | 1 | 25 | EASY | Topic-IC engines | NA
MSA | In SI engines, pre-ignition is usually caused by: | High engine speeds | Low fuel temperature | Poor fuel quality | Overcooling | Treat Exam as never before oppurtunity | 3 | 1 | 25 | EASY | Topic-IC engines | NA
MSA | What is a common application of HDPE (High-Density Polyethylene) in electrical systems? | Conductive wiring | Insulation of cables | Structural support | Switches | Stay Focused Always | 2 | 1 | 25 | VERYEASY | Topic-Insulating material | NA
MSA | Which network primarily uses an IP address? | Bluetooth Network | Morse Code | Internet and Intranet | Optical Fiber | Success Awaits You | 3 | 1 | 25 | MEDIUM | Topic-Internet vs Intranet | NA
MSA | When designing shafts, which material property is primarily considered? | Hardness | Ductility | Toughness | Strength | Stay positive and rise above challenges | 4 | 1 | 25 | VERYEASY | Topic-Machine Design Concepts | NA
MSA | Which of the following is a common forecasting technique used in manufacturing? | Delphi method | Argument analysis | Statistical visualization | Quantitative methods | Do your Best | 4 | 1 | 25 | VERYEASY | Topic-Manufacturing planning and Control | NA
MSA | WAN stands for | Wide Area Network | Wired Area Network | Wireless Area Network | Web Area Network | Success Awaits You | 1 | 1 | 25 | EASY | Topic-Network Design | NA
MSA | What part of the vehicle connects the engine to the transmission? | Drive shaft | Axle | Propeller shaft | Clutch | Stay positive and rise above challenges | 4 | 1 | 25 | EASY | Topic-Parts of Vehicles | NA
MSA | Which system in a car ensures a smooth ride by absorbing shocks? | Transmission system | Suspension system | Steering system | Brake system | Stay positive and rise above challenges | 2 | 1 | 25 | MEDIUM | Topic-Parts of Vehicles | NA
MSA | In ladder logic, "rung" refers to | Logic line | Output rung | Power supply | Input module | Stay Focused Always | 1 | 1 | 25 | MEDIUM | Topic-PLC concepts | NA
MSA | Function of Power amplifier | amplify signals | reduce noise | change frequency | none of above | Never Give Up | 1 | 1 | 25 | EASY | Topic-Power Electronics | NA
MSA | What instrument measures frequency digitally? | Digital caliper | Digital voltmeter | Digital frequency meter | Digital tachometer | Never Give Up | 3 | 1 | 25 | MEDIUM | Topic-Principles of Digital Instruments | NA
MSA | In an ideal vapor compression refrigeration cycle, the refrigerant leaves the evaporator as: | Saturated Liquid | Saturated Vapor | Superheated Vapor | Subcooled Liquid | Stay focused and continue your efforts | 2 | 1 | 25 | MEDIUM | Topic-Refrigeration and Air Conditioning | NA
MSA | Components of SCADA | MTU, RTU, Communication Network | Diodes, Transistors, Capacitors | Transformers, Relays, Switches | Generators, Inductors | Believe In Yourself | 1 | 1 | 25 | MEDIUM | Topic-SCADA | NA
MSA | How often should electrical installations be tested as per statutory requirements? | Monthly | Quarterly | Annually | Every 5 years | Stay Focused Always | 3 | 1 | 25 | EASY | Topic-Statutory requirement of electric installation | NA
MSA | What does ESSA stand for in electrical safety? | Emergency Safety Standards Association | Electric Shock Safety Act | Emergency Systems Survivability Analysis | Electrical Systems Safety Assurance | Stay Focused Always | 3 | 1 | 25 | MEDIUM | Topic-Statutory requirement of electric installation | NA
MSA | Which of these is an example of a non-metallic engineering material? | Alloy Steel | PVC | Brass | Cast Iron | Take action and get things done. | 2 | 1 | 25 | VERYEASY | Topic-Strength of material | NA
MSA | Which of the following properties of a material indicates its ability to absorb energy before fracturing? | Toughness | Hardness | Elasticity | Plasticity | Take action and get things done. | 1 | 1 | 25 | VERYEASY | Topic-Strength of material | NA
MSA | Which engine types are usually used in cars? | Single-cylinder | Multi-cylinder | V engines | Both 2 & 3 | Believe in yourself and your abilities | 4 | 1 | 25 | MEDIUM | Topic-Theory of Machines | NA
MSA | What is the role of joints in mechanical systems? | Transmit power | Provide flexibility | Absorb shocks | All of the above | Believe in yourself and your abilities | 4 | 1 | 25 | VERYEASY | Topic-Theory of Machines | NA
MSA | Which drive system is known for high accuracy? | Belt drive | Chain drive | Gear drive | Friction drive | Believe in yourself and your abilities | 3 | 1 | 25 | VERYEASY | Topic-Theory of Machines | NA
MSA | What is "degree of freedom" in mechanics? | Number of independent motions | Type of material | Force required | None of the above | Believe in yourself and your abilities | 1 | 1 | 25 | EASY | Topic-Theory of Machines | NA