## Sheet1
Question Type | Question | Option1 | Option2 | Option3 | Option4 | Option5 | Correct Answer | Default Marks | Default Time To Solve | Topic ID | Difficulty Level | Hint | Solution
MSA | In limit state design, the partial safety factor for concrete in ultimate limit state is: | 1.15 | 1.25 | 1.5 | 1.75 | 2 | 3 | 2 | 72 | 203 | MEDIUM | NA | NA
MSA | The critical section for one-way shear in slabs is at a distance of: | d from face of support | d/2 from face of support | Effective depth from support | 0.5d from support | 1.5d from support | 1 | 2 | 72 | 203 | VERYEASY | NA | NA
MSA | For M30 concrete, the modulus of elasticity as per IS 456 is: | 25000 MPa | 27386 MPa | 28500 MPa | 30000 MPa | 31500 MPa | 2 | 2 | 72 | 203 | VERYEASY | NA | NA
MSA | The minimum eccentricity considered in column design as per IS 456 is: | L/300 + D/20 | L/500 + D/30 | L/400 + D/25 | L/250 + D/15 | L/600 + D/30 | 2 | 2 | 72 | 203 | MEDIUM | NA | NA
MSA | In pre-stressed concrete, the maximum loss due to elastic shortening occurs in: | Pre-tensioning | Post-tensioning | Both equally | Depends on steel | Depends on concrete | 1 | 2 | 72 | 203 | VERYEASY | NA | NA
MSA | The void ratio of a fully saturated soil sample is 0.8. Its moisture content will be: | 0.2 | 0.32 | 0.4 | 0.48 | 0.56 | 2 | 2 | 72 | 203 | VERYEASY | NA | NA
MSA | The compression index (Cc) for a normally consolidated clay can be estimated from: | Liquid limit | Plastic limit | Shrinkage limit | All of above | None | 1 | 2 | 72 | 203 | MEDIUM | NA | NA
MSA | In a theodolite, the line of collimation is the line joining: | Objective to eyepiece | Telescope axis to vertical axis | Horizontal axis to vertical axis | Cross hairs to objective | Cross hairs to eyepiece | 4 | 2 | 72 | 203 | VERYEASY | NA | NA
MSA | The minimum number of repetitions for CBR test as per IS code is: | 3 | 5 | 7 | 9 | 11 | 2 | 2 | 72 | 203 | VERYEASY | NA | NA
MSA | In rigid pavements, the critical stress condition occurs due to: | Wheel load at corner | Wheel load at edge | Wheel load at interior | Temperature variation | All of above | 1 | 2 | 72 | 203 | MEDIUM | NA | NA
MSA | The specific gravity of a soil mass is 2.7. If its void ratio is 0.75, its dry density is: | 1.54 g/cc | 1.68 g/cc | 1.72 g/cc | 1.85 g/cc | 1.92 g/cc | 1 | 2 | 72 | 203 | VERYEASY | NA | NA
MSA | The minimum grade of concrete for pre-tensioned members as per IS 1343 is: | M25 | M30 | M35 | M40 | M45 | 4 | 2 | 72 | 203 | VERYEASY | NA | NA
MSA | In a cantilever retaining wall, the main reinforcement is provided on: | Earth face at top | Earth face at bottom | Outer face at top | Outer face at bottom | Both faces equally | 1 | 2 | 72 | 203 | MEDIUM | NA | NA
MSA | The standard fire resistance period for columns in high-rise buildings is: | 1 hour | 2 hours | 3 hours | 4 hours | 5 hours | 2 | 2 | 72 | 203 | VERYEASY | NA | NA
MSA | The most efficient section for a circular channel running half-full has a ratio of depth to diameter of: | 0.25 | 0.5 | 0.67 | 0.75 | 0.81 | 2 | 2 | 72 | 203 | VERYEASY | NA | NA
MSA | In PERT analysis, the probability of completing a project by expected time is: | 0.5 | 0.68 | 0.84 | 0.95 | 0.99 | 1 | 2 | 72 | 203 | MEDIUM | NA | NA
MSA | The minimum cement content for concrete exposed to tidal zone as per IS 456 is: | 300 kg/m³ | 320 kg/m³ | 360 kg/m³ | 400 kg/m³ | 450 kg/m³ | 3 | 2 | 72 | 203 | VERYEASY | NA | NA
MSA | The critical path in a network represents: | Shortest path | Longest path | Path with maximum resources | Path with minimum float | Both 2 and 4 | 5 | 2 | 72 | 203 | VERYEASY | NA | NA
MSA | The shrinkage strain in concrete after 1 year is approximately: | 0.0002 | 0.0003 | 0.0004 | 0.0005 | 0.0006 | 2 | 2 | 72 | 203 | MEDIUM | NA | NA
MSA | In a beam-column joint, the development length for bars in tension should be: | Ld | 1.3Ld | 1.5Ld | 2.0Ld | 2.5Ld | 3 | 2 | 72 | 203 | VERYEASY | NA | NA
MSA | The maximum permissible shear stress in concrete (τc max) for M40 grade is: | 2.8 MPa | 3.2 MPa | 3.5 MPa | 3.8 MPa | 4.0 MPa | 4 | 2 | 72 | 203 | VERYEASY | NA | NA
MSA | In plate load test, the size of plate used for clayey soil is: | 300 mm | 450 mm | 600 mm | 750 mm | 900 mm | 3 | 2 | 72 | 203 | MEDIUM | NA | NA
MSA | The minimum number of blows in SPT for dense sand is: | 0-4 | 45935 | 11263 | 31-50 | >50 | 4 | 2 | 72 | 203 | VERYEASY | NA | NA
MSA | The creep coefficient for concrete after 5 years is approximately: | 0.5 | 1 | 1.5 | 2 | 2.5 | 4 | 2 | 72 | 203 | MEDIUM | NA | NA
MSA | In a circular column with helical reinforcement, the core diameter is taken as: | D-2d | D-3d | D-4d | D-5d | D-6d | 3 | 2 | 72 | 203 | VERYEASY | NA | NA
MSA | The maximum spacing of vertical stirrups in a beam should not exceed: | 0.75d | d | 300 mm | Least of above | Greatest of above | 4 | 2 | 72 | 203 | VERYEASY | NA | NA
MSA | The minimum percentage of steel in a column as per IS 456 is: | 0.008 | 0.01 | 0.012 | 0.015 | 0.02 | 1 | 2 | 72 | 203 | VERYEASY | NA | NA
MSA | The standard consistency of ordinary Portland cement is generally between: | 25-30% | 30-35% | 35-40% | 40-45% | 45-50% | 2 | 2 | 72 | 203 | MEDIUM | NA | NA
MSA | In a doubly reinforced beam, the maximum limit for compression reinforcement is: | 0.04 | 0.06 | 0.08 | 0.1 | 0.12 | 1 | 2 | 72 | 203 | VERYEASY | NA | NA
MSA | The minimum thickness of base course in flexible pavement as per IRC is: | 100 mm | 150 mm | 200 mm | 250 mm | 300 mm | 3 | 2 | 72 | 203 | MEDIUM | NA | NA
MSA | The most efficient channel section has a hydraulic radius of: | y/2 | y/3 | y/4 | y/5 | y/6 | 1 | 2 | 72 | 203 | VERYEASY | NA | NA
MSA | In consolidation test, the coefficient of consolidation (Cv) is determined from: | Square root of time | Logarithm of time | Both methods | Neither method | Depends on soil | 3 | 2 | 72 | 203 | VERYEASY | NA | NA
MSA | The minimum factor of safety against overturning for retaining walls is: | 1.2 | 1.5 | 1.8 | 2 | 2.5 | 2 | 2 | 72 | 203 | VERYEASY | NA | NA
MSA | The maximum water absorption for first class bricks as per IS codes is: | 0.1 | 0.15 | 0.2 | 0.25 | 0.3 | 3 | 2 | 72 | 203 | MEDIUM | NA | NA
MSA | In a continuous beam, the development length at support is measured from: | Face of support | Center of support | d from support | 1.5d from support | 2d from support | 1 | 2 | 72 | 203 | VERYEASY | NA | NA
MSA | The minimum clear cover for reinforcement in footings is: | 25 mm | 40 mm | 50 mm | 75 mm | 100 mm | 3 | 2 | 72 | 203 | MEDIUM | NA | NA
MSA | The maximum permissible deflection for cantilever beams is: | L/180 | L/240 | L/250 | L/300 | L/350 | 2 | 2 | 72 | 203 | VERYEASY | NA | NA
MSA | In a plate girder, the web thickness is generally kept as: | d/100 | d/150 | d/200 | d/250 | d/300 | 3 | 2 | 72 | 203 | VERYEASY | NA | NA
MSA | The minimum number of bars in a circular column should be: | 4 | 6 | 8 | 10 | 12 | 2 | 2 | 72 | 203 | VERYEASY | NA | NA
MSA | The standard size of cube for concrete testing is: | 100 mm | 150 mm | 200 mm | 250 mm | 300 mm | 2 | 2 | 72 | 203 | MEDIUM | NA | NA
MSA | The maximum free fall of concrete from tremie pipe is: | 0.5 m | 1.0 m | 1.5 m | 2.0 m | 2.5 m | 3 | 2 | 72 | 203 | MEDIUM | NA | NA
MSA | In a simply supported beam, the critical section for diagonal tension is at: | Support | d from support | d/2 from support | 2d from support | Mid-span | 2 | 2 | 72 | 203 | VERYEASY | NA | NA
MSA | The minimum grade of concrete for water retaining structures is: | M20 | M25 | M30 | M35 | M40 | 3 | 2 | 72 | 203 | MEDIUM | NA | NA
MSA | The maximum spacing of main bars in slab should not exceed: | 2d | 3d | 4d | 5d | 6d | 2 | 2 | 72 | 203 | VERYEASY | NA | NA
MSA | In a combined footing, the critical section for bending moment is at: | Face of column | Center of column | d/2 from column | d from column | Mid-span | 1 | 2 | 72 | 203 | VERYEASY | NA | NA
MSA | The minimum lap length for bars in tension in M25 concrete is: | 30φ | 40φ | 45φ | 50φ | 60φ | 4 | 2 | 72 | 203 | VERYEASY | NA | NA
MSA | The maximum permissible slope for cut in soft rock is: | 0.042361 | 0.00070891 | 0.00071181 | 0.043056 | 0.04375 | 3 | 2 | 72 | 203 | MEDIUM | NA | NA
MSA | The standard duration for initial setting time test of cement is: | 15 min | 30 min | 45 min | 60 min | 90 min | 2 | 2 | 72 | 203 | MEDIUM | NA | NA
MSA | In a reinforced concrete section, the depth of neutral axis for balanced section is given by: | 0.48d | 0.53d | 0.58d | 0.63d | 0.68d | 1 | 2 | 72 | 203 | VERYEASY | NA | NA