## Sheet1
Question Type | Question | Option1 | Option2 | Option3 | Option4 | Option5 | Correct Answer | Default Marks | Default Time To Solve | Topic ID | Difficulty Level | Hint | Solution
MSA | The purpose of a 'Scavenging' process in a two-stroke engine is to? | Cool the engine | Purge burnt gases and charge with fresh air-fuel mixture | Clean the exhaust gases | Lubricate the cylinder | Increase the compression ratio | 2 | 2 | 72 | 141 | MEDIUM | NA | NA
MSA | The 'Octane Number' of a fuel is related to? | Calorific value | Anti-knock characteristic | Viscosity | Flash point | Volatility | 2 | 2 | 72 | 141 | VERYEASY | NA | NA
MSA | A 'Bourdon Tube' is typically used for measuring? | Temperature | Pressure | Flow rate | Level | Speed | 2 | 2 | 72 | 141 | VERYEASY | NA | NA
MSA | In a vehicle, the 'Caster Angle' in the steering geometry is provided to? | Provide directional stability | Reduce tire wear | Prevent toe-in and toe-out | Improve braking | Increase cornering ability | 1 | 2 | 72 | 141 | MEDIUM | NA | NA
MSA | The process of 'Normalizing' is carried out to? | Soften the metal | Refine grain structure and improve mechanical properties | Harden the surface | Relieve internal stresses | Improve machinability | 2 | 2 | 72 | 141 | VERYEASY | NA | NA
MSA | A 'Manometer' is used to measure? | Velocity | Pressure difference | Viscosity | Density | Humidity | 2 | 2 | 72 | 141 | VERYEASY | NA | NA
MSA | The 'Cetane Number' is an indicator of? | Ignition quality of diesel fuel | Calorific value of petrol | Viscosity of oil | Flash point of fuel | Volatility of fuel | 1 | 2 | 72 | 141 | MEDIUM | NA | NA
MSA | In an automobile, the 'Wishbone' is a part of the? | Engine | Suspension system | Braking system | Transmission system | Steering system | 2 | 2 | 72 | 141 | VERYEASY | NA | NA
MSA | The 'Dew Point' is the temperature at which? | Water boils | Air becomes saturated with water vapor | Ice melts | Fuel vaporizes | Pressure drops | 2 | 2 | 72 | 141 | VERYEASY | NA | NA
MSA | A 'Jig' is used in manufacturing to? | Hold the workpiece and guide the tool | Hold the tool only | Measure dimensions | Check surface finish | Store finished parts | 1 | 2 | 72 | 141 | MEDIUM | NA | NA
MSA | The 'Fusible Plug' in a boiler is a safety device that operates when? | Pressure is high | Temperature is high | Water level is low | Steam quality is poor | Fuel is exhausted | 2 | 2 | 72 | 141 | VERYEASY | NA | NA
MSA | The 'Poppet Valve' in an IC engine is opened by? | Piston | Cam mechanism | Spring force | Hydraulic pressure | Centrifugal force | 2 | 2 | 72 | 141 | VERYEASY | NA | NA
MSA | The 'Specific Gravity' of a liquid is the ratio of its density to the density of? | Air | Water | Mercury | Oil | Alcohol | 2 | 2 | 72 | 141 | MEDIUM | NA | NA
MSA | In a vehicle, the 'Toe-in' setting is related to? | Wheel alignment | Brake adjustment | Suspension stiffness | Steering ratio | Camber angle | 1 | 2 | 72 | 141 | VERYEASY | NA | NA
MSA | The 'Moment of Inertia' of a body depends on its? | Mass and its distribution | Volume and density | Shape and size | Material and hardness | Weight and color | 1 | 2 | 72 | 141 | VERYEASY | NA | NA
MSA | A 'Laminated Glass' is used in automobiles to? | Improve aesthetics | Prevent shattering on impact | Reduce weight | Increase strength | Reduce cost | 2 | 2 | 72 | 141 | MEDIUM | NA | NA
MSA | The 'Calorific Value' of a fuel is expressed in? | kJ/kg | kJ/kg | kW/hr | N/m² | Pa-s | 2 | 2 | 72 | 141 | VERYEASY | NA | NA
MSA | The 'Stroke' of an IC engine is the distance? | Between cylinder centers | Between TDC and BDC | Traveled by piston per minute | Of the connecting rod | Of the crankshaft throw | 2 | 2 | 72 | 141 | VERYEASY | NA | NA
MSA | A 'Feeler Gauge' is used to measure? | Diameter | Clearance | Depth | Thickness | Roughness | 2 | 2 | 72 | 141 | MEDIUM | NA | NA
MSA | The 'Torsional Vibration' damper is installed on the? | Camshaft | Crankshaft | Driveshaft | Clutch shaft | Gearbox output shaft | 2 | 2 | 72 | 141 | VERYEASY | NA | NA
MSA | The 'Clearance Volume' in an engine cylinder is the volume? | Swept by the piston | When piston is at TDC | When piston is at BDC | Of the combustion chamber | Of the intake manifold | 2 | 2 | 72 | 141 | VERYEASY | NA | NA
MSA | A 'Capacitor' in an ignition system is used to? | Generate spark | Prevent arcing at contact points | Regulate voltage | Store energy | Filter noise | 2 | 2 | 72 | 141 | MEDIUM | NA | NA
MSA | The 'Brazing' process uses a filler metal with melting point? | Below 150°C | Above 450°C | Above 1000°C | Below 450°C | Same as base metal | 2 | 2 | 72 | 141 | VERYEASY | NA | NA
MSA | The 'Taper' on a lathe machine is turned by using? | Lead screw | Taper turning attachment | Compound rest | Tool post | Steady rest | 2 | 2 | 72 | 141 | MEDIUM | NA | NA
MSA | The 'Gudgeon Pin' connects the? | Crankshaft and connecting rod | Piston and connecting rod | Camshaft and valve | Cylinder and piston | Big end and small end | 2 | 2 | 72 | 141 | VERYEASY | NA | NA
MSA | The 'Specific Fuel Consumption' is an indicator of? | Engine power | Engine efficiency | Engine speed | Engine size | Engine weight | 2 | 2 | 72 | 141 | VERYEASY | NA | NA
MSA | A 'Draft Tube' is used in a? | Centrifugal pump | Kaplan turbine | Reciprocating pump | Gear pump | Hydraulic press | 2 | 2 | 72 | 141 | VERYEASY | NA | NA
MSA | The 'Air-Fuel Ratio' for idling in an SI engine is typically? | 10:01 | 12:1 to 13:1 | 15:01 | 20:01 | 25:01 | 2 | 2 | 72 | 141 | MEDIUM | NA | NA
MSA | The 'Pitot Tube' is used to measure? | Pressure | Velocity | Flow rate | Level | Temperature | 2 | 2 | 72 | 141 | VERYEASY | NA | NA
MSA | The 'Tempering' process is performed to? | Harden steel | Reduce brittleness | Soften steel | Case harden | Improve corrosion resistance | 2 | 2 | 72 | 141 | MEDIUM | NA | NA
MSA | The 'Volumetric Efficiency' of an engine is the ratio of? | Actual air intake to swept volume | Power output to fuel input | Thermal energy to mechanical work | Indicated power to brake power | Fuel consumed to distance traveled | 1 | 2 | 72 | 141 | VERYEASY | NA | NA
MSA | A 'Dynamometer' is used to measure? | Vibration | Engine power | Fuel consumption | Exhaust emissions | Noise level | 2 | 2 | 72 | 141 | VERYEASY | NA | NA
MSA | The 'Flash Point' of a lubricating oil is the temperature at which it? | Catches fire | Gives off vapor that can ignite | Boils | Freezes | Decomposes | 2 | 2 | 72 | 141 | VERYEASY | NA | NA
MSA | The 'Helical Gear' is preferred over spur gear for? | High speed and quiet operation | Low cost | Easy manufacturing | High load capacity | Compact size | 1 | 2 | 72 | 141 | MEDIUM | NA | NA
MSA | The 'Tensile Strength' of a material is determined by? | Hardness test | Tensile test | Impact test | Fatigue test | Creep test | 2 | 2 | 72 | 141 | VERYEASY | NA | NA
MSA | A 'Radial Engine' has cylinders arranged? | In-line | In a circle | In V-shape | Opposed | In W-shape | 2 | 2 | 72 | 141 | MEDIUM | NA | NA
MSA | The 'Lubricating Oil' in an engine does NOT? | Reduce friction | Increase power | Cool parts | Clean parts | Prevent corrosion | 2 | 2 | 72 | 141 | VERYEASY | NA | NA
MSA | The 'Camber Angle' in wheel alignment affects? | Tire wear | Braking efficiency | Steering effort | Suspension travel | Fuel consumption | 1 | 2 | 72 | 141 | VERYEASY | NA | NA
MSA | The 'Venturi' in a carburetor causes? | Pressure drop | Temperature drop | Velocity drop | Density drop | Viscosity drop | 1 | 2 | 72 | 141 | VERYEASY | NA | NA
MSA | A 'Universal Measuring Instrument' in metrology is? | Vernier caliper | Micrometer | Slip gauge | Feeler gauge | Dial indicator | 2 | 2 | 72 | 141 | MEDIUM | NA | NA
MSA | The 'Friction Horsepower' of an engine is the power required to? | Drive the vehicle | Overcome internal friction | Drive accessories | Overcome air resistance | Overcome gradient | 2 | 2 | 72 | 141 | MEDIUM | NA | NA
MSA | The 'Diesel Cycle' efficiency depends on? | Compression ratio | Fuel quality | Engine speed | Engine size | Cooling system | 1 | 2 | 72 | 141 | VERYEASY | NA | NA
MSA | A 'Rotary Pump' works on the principle of? | Centrifugal force | Positive displacement | Momentum transfer | Bernoulli's theorem | Vortex action | 2 | 2 | 72 | 141 | MEDIUM | NA | NA
MSA | The 'Turning Moment' diagram is used for? | Flywheel design | Crankshaft design | Piston design | Valve timing | Carburetor design | 1 | 2 | 72 | 141 | VERYEASY | NA | NA
MSA | The 'Specific Heat' of a substance is the amount of heat required to? | Melt the substance | Raise temperature of unit mass by 1°C | Vaporize the substance | Change its state | Cause thermal expansion | 2 | 2 | 72 | 141 | VERYEASY | NA | NA
MSA | A 'Governor' in an engine controls? | Speed | Temperature | Pressure | Flow | Level | 1 | 2 | 72 | 141 | VERYEASY | NA | NA
MSA | The 'Coefficient of Friction' is the ratio of? | Frictional force to normal force | Normal force to frictional force | Area to load | Load to area | Velocity to acceleration | 1 | 2 | 72 | 141 | MEDIUM | NA | NA
MSA | The 'Swept Volume' of an engine is also called? | Clearance volume | Displacement volume | Total volume | Compression volume | Combustion volume | 2 | 2 | 72 | 141 | MEDIUM | NA | NA
MSA | A 'Thermostat' in a cooling system is used to maintain? | Constant pressure | Constant temperature | Constant flow | Constant level | Constant viscosity | 2 | 2 | 72 | 141 | VERYEASY | NA | NA
MSA | The 'Battery' in an automobile provides power for? | Starting and lighting | Fuel injection | Power steering | Air conditioning | Brake system | 1 | 2 | 72 | 141 | MEDIUM | NA | NA