## Sheet1
Question Type | Question | Option1 | Option2 | Option3 | Option4 | Option5 | Correct Answer | Default Marks | Default Time To Solve | Topic ID | Difficulty Level | Hint | Solution
MSA | The ratio of increase in stress to the increase in strain is defined as: | Poisson's ratio | Elastic limit | Modulus of elasticity | Yield strength | Ultimate strength | 3 | 2 | 65 | 41 | MEDIUM | NA | NA
MSA | A simply supported beam with a central point load 'W' has a maximum bending moment of: | WL/2 | WL/4 | WL | 2WL | WL²/8 | 2 | 2 | 65 | 41 | VERYEASY | NA | NA
MSA | In surveying, the line of sight is: | The line joining the instrument and the staff | The line passing through the objective lens and the eyepiece | The line passing through the optical center of the lens and the crosshairs | A horizontal line through the instrument | A vertical line through the instrument | 3 | 2 | 65 | 41 | VERYEASY | NA | NA
MSA | The horizontal angle between the true meridian and the survey line is known as: | Bearing | Azimuth | Declination | Dip | Inclination | 2 | 2 | 65 | 41 | MEDIUM | NA | NA
MSA | The phenomenon of bleeding in concrete refers to: | Loss of water during hydration | Seepage of water from joints | Upward movement of water from the concrete mix | Formation of air voids | Cracking of concrete surface | 3 | 2 | 65 | 41 | VERYEASY | NA | NA
MSA | The process of providing a smooth and durable surface finish to concrete floors is called: | Curing | Placing | Floating | Finishing | Compacting | 4 | 2 | 65 | 41 | MEDIUM | NA | NA
MSA | A shallow foundation is usually defined as having a depth less than or equal to: | Width of footing | Half the width of footing | Twice the width of footing | Three times the width of footing | Four times the width of footing | 1 | 2 | 65 | 41 | VERYEASY | NA | NA
MSA | The effective length of a column effectively held in position and restrained against rotation at both ends is: (where 'L' is the unsupported length) | 0.65L | 0.80L | 1.0L | 1.2L | 2.0L | 1 | 2 | 65 | 41 | VERYEASY | NA | NA
MSA | The shear strength of a soil is primarily due to: | Cohesion and internal friction | Angle of repose | Specific gravity | Porosity | Water content | 1 | 2 | 65 | 41 | MEDIUM | NA | NA
MSA | The intensity of rainfall exceeding the infiltration capacity will result in: | Evaporation | Transpiration | Runoff | Percolation | Groundwater recharge | 3 | 2 | 65 | 41 | VERYEASY | NA | NA
MSA | The ratio of volume of water in a given soil mass to the total volume of voids is called: | Porosity | Void ratio | Degree of saturation | Water content | Air content | 3 | 2 | 65 | 41 | VERYEASY | NA | NA
MSA | A fixed beam is statically indeterminate to the degree of: | Zero | One | Two | Three | Four | 3 | 2 | 65 | 41 | MEDIUM | NA | NA
MSA | The initial setting time of Ordinary Portland Cement (OPC) should not be less than: | 30 minutes | 45 minutes | 60 minutes | 90 minutes | 120 minutes | 1 | 2 | 65 | 41 | VERYEASY | NA | NA
MSA | The ruling gradient in a highway is the gradient which: | Is the maximum gradient | Determines the design speed | Is adopted if topographical conditions permit | Requires special design considerations | Is easier to negotiate | 1 | 2 | 65 | 41 | VERYEASY | NA | NA
MSA | The ductility of bitumen is expressed as: | Percentage elongation | Tensile strength | Distance in cm | Viscosity in poises | Softening point in °C | 3 | 2 | 65 | 41 | MEDIUM | NA | NA
MSA | Traversing is a method of surveying in which: | Angles are measured only | Distances are measured only | Both angles and distances are measured | Elevations are determined | Contours are plotted | 3 | 2 | 65 | 41 | VERYEASY | NA | NA
MSA | For a rectangular beam subjected to transverse shear, the ratio of maximum shear stress to the average shear stress is: | 1 | 1.5 | 2 | 2.5 | 3 | 2 | 2 | 65 | 41 | VERYEASY | NA | NA
MSA | Shrinkage in concrete is primarily caused by: | Chemical reaction of cement | Evaporation of water | Application of sustained load | Freezing and thawing cycles | Use of excessive aggregates | 2 | 2 | 65 | 41 | MEDIUM | NA | NA
MSA | The phenomenon of loss of prestress due to elastic shortening of concrete occurs in: | Pretensioned members only | Post-tensioned members only | Both pretensioned and post-tensioned members | Unreinforced concrete members | Steel members | 1 | 2 | 65 | 41 | VERYEASY | NA | NA
MSA | The relationship between void ratio (e), porosity (n) is given by: | e = n/(1-n) | n = e/(1-e) | e = n/(1+n) | n = e/(1+e) | e = n | 1 | 2 | 65 | 41 | VERYEASY | NA | NA
MSA | The least count of a theodolite is typically: | 1 degree | 1 minute | 20 seconds | 60 seconds | 5 minutes | 3 | 2 | 65 | 41 | MEDIUM | NA | NA
MSA | The flow in an open channel is said to be critical when the Froude number is equal to: | 0.5 | 1 | 1.5 | 2 | > 2.0 | 2 | 2 | 65 | 41 | VERYEASY | NA | NA
MSA | The hardness of water is primarily due to the presence of: | Chlorides and sulfates | Carbonates and bicarbonates | Calcium and magnesium salts | Sodium and potassium salts | Dissolved oxygen and carbon dioxide | 3 | 2 | 65 | 41 | MEDIUM | NA | NA
MSA | For effective disinfection, chlorine should be applied to water: | Before sedimentation | After sedimentation and filtration | Before coagulation | After aeration | Directly to the distribution system | 2 | 2 | 65 | 41 | VERYEASY | NA | NA
MSA | The acceptable limit for total alkalinity in drinking water as per BIS standards is: | 100 mg/L as CaCO₃ | 200 mg/L as CaCO₃ | 300 mg/L as CaCO₃ | 600 mg/L as CaCO₃ | 1000 mg/L as CaCO₃ | 2 | 2 | 65 | 41 | VERYEASY | NA | NA
MSA | Rapid sand filters are more effective in removing: | Color and odor | Turbidity and suspended solids | Pathogenic bacteria | Dissolved salts | Microscopic organisms | 2 | 2 | 65 | 41 | VERYEASY | NA | NA
MSA | The curve showing the variation of cumulative inflow with time is known as: | Demand curve | Hydrograph | Mass inflow curve | Rating curve | Infiltration curve | 3 | 2 | 65 | 41 | MEDIUM | NA | NA
MSA | Galvanized iron (GI) pipes are commonly used for: | Water mains | Distribution networks | House service connections | Sewage lines | Industrial water supply | 3 | 2 | 65 | 41 | VERYEASY | NA | NA
MSA | Breakpoint chlorination ensures: | Removal of all organic matter | Complete removal of ammonia and bacteria | Maximum chlorine residual | Minimum chlorine residual | Prevention of algal growth | 2 | 2 | 65 | 41 | MEDIUM | NA | NA
MSA | Air binding in rapid sand filters occurs due to: | Excessive backwashing | Negative head development | High turbidity in raw water | Low temperature of water | High flow rates | 2 | 2 | 65 | 41 | VERYEASY | NA | NA
MSA | The chemical used for dechlorination of water is: | Alum | Lime | Sodium thiosulfate | Chlorine dioxide | Potassium permanganate | 3 | 2 | 65 | 41 | VERYEASY | NA | NA
MSA | The temporary hardness of water is due to the presence of: | Calcium and magnesium sulfates | Calcium and magnesium chlorides | Calcium and magnesium bicarbonates | Sodium and potassium carbonates | Iron and manganese salts | 3 | 2 | 65 | 41 | VERYEASY | NA | NA
MSA | The unit hydrograph theory is based on the assumption of: | Non-linearity and time invariance | Linearity and time variance | Linearity and time invariance | Non-linearity and time variance | Constant rainfall intensity over the basin | 3 | 2 | 65 | 41 | MEDIUM | NA | NA
MSA | The maximum velocity of flow in a laminar flow through a circular pipe occurs at: | The pipe wall | The center of the pipe | A distance of R/2 from the center | A distance of 3R/4 from the center | Average velocity location | 2 | 2 | 65 | 41 | VERYEASY | NA | NA
MSA | Ozonation in water treatment is effective for: | Removing suspended solids | Disinfection and removal of taste and odor | Removing hardness | Removing dissolved salts | Preventing corrosion | 2 | 2 | 65 | 41 | MEDIUM | NA | NA
MSA | Fire demand is usually estimated using: | Arithmetic increase method | Geometric increase method | Hazen-Williams formula | Kuichling's formula | Rational method | 4 | 2 | 65 | 41 | VERYEASY | NA | NA
MSA | A barrage is a type of weir which has: | No gates | Fixed crest | Gates for controlling water level | Sharp crested opening | A broad crested opening | 3 | 2 | 65 | 41 | VERYEASY | NA | NA
MSA | The phenomenon of collapse of air pockets formed in the pipeline due to negative pressure is called: | Water hammer | Air locking | Cavitation | Corrosion | Sedimentation | 3 | 2 | 65 | 41 | VERYEASY | NA | NA
MSA | The time for which sewage is retained in a sedimentation tank is called: | Flowing through period | Detention time | Retention period | Settling time | Aeration period | 2 | 2 | 65 | 41 | MEDIUM | NA | NA
MSA | The minimum size of a sewer to prevent clogging is usually: | 100 mm diameter | 150 mm diameter | 200 mm diameter | 250 mm diameter | 300 mm diameter | 2 | 2 | 65 | 41 | MEDIUM | NA | NA
MSA | The BOD test is usually conducted for a period of: | 1 day | 3 days | 5 days | 7 days | 10 days | 3 | 2 | 65 | 41 | VERYEASY | NA | NA
MSA | The DWF (Dry Weather Flow) does not include: | Domestic sewage | Industrial wastewater | Groundwater infiltration | Stormwater runoff | Commercial wastewater | 4 | 2 | 65 | 41 | MEDIUM | NA | NA
MSA | In a stabilization pond, algae play a crucial role in: | Consumption of organic matter | Production of oxygen for aerobic bacteria | Sedimentation of solids | Anaerobic digestion | Neutralizing the pH | 2 | 2 | 65 | 41 | VERYEASY | NA | NA
MSA | The purpose of providing a vent pipe in a house drainage system is to: | Carry rainwater | Allow gases to escape and prevent siphonage | Discharge treated wastewater | Provide access for cleaning | Increase the flow velocity | 2 | 2 | 65 | 41 | VERYEASY | NA | NA
MSA | Sewers laid under pressure are known as: | Gravity sewers | Pressure sewers | Inverted siphons | Tunnel sewers | Combined sewers | 2 | 2 | 65 | 41 | VERYEASY | NA | NA
MSA | A septic tank is primarily a/an: | Aerobic treatment unit | Anaerobic treatment unit | Chemical treatment unit | Physical treatment unit | Tertiary treatment unit | 2 | 2 | 65 | 41 | MEDIUM | NA | NA
MSA | The F/M ratio in activated sludge process is expressed as: | kg BOD applied/day/kg MLSS | kg MLSS/kg BOD removed/day | m³ of aeration tank/kg BOD removed/day | kg MLVSS/m³ of aeration tank | kg sludge produced/kg BOD removed | 1 | 2 | 65 | 41 | MEDIUM | NA | NA
MSA | The process of returning a portion of the treated effluent or settled sludge back to the aeration tank in the activated sludge process is called: | Sludge thickening | Sludge digestion | Sludge bulking | Activated sludge return | Effluent recirculation | 4 | 2 | 65 | 41 | VERYEASY | NA | NA
MSA | UASB (Upflow Anaerobic Sludge Blanket) reactor is mainly used for treating: | Domestic sewage with low organic strength | Industrial wastewater with high organic strength | Stormwater runoff | Primary sludge | Secondary sludge | 2 | 2 | 65 | 41 | MEDIUM | NA | NA
MSA | Denitrification in wastewater treatment is the process of: | Removal of organic matter | Conversion of ammonia to nitrates | Conversion of nitrates to nitrogen gas | Removal of phosphorus | Removal of suspended solids | 3 | 2 | 65 | 41 | VERYEASY | NA | NA
MSA | The solids that settle out during primary sedimentation are called: | Activated sludge | Humus sludge | Raw sludge | Digested sludge | Waste sludge | 3 | 2 | 65 | 41 | VERYEASY | NA | NA
MSA | The unit of runoff coefficient is: | mm/hour | m³/sec | Dimensionless | m | No unit, but depends on area | 3 | 2 | 65 | 41 | VERYEASY | NA | NA
MSA | The ratio of the volume of water present in a given soil mass to the volume of solid particles is called: | Water content | Degree of saturation | Void ratio | Porosity | Specific gravity | 1 | 2 | 65 | 41 | MEDIUM | NA | NA
MSA | The number of independent equations that can be used to analyze a statically determinate plane truss is: | j - 2 | 2j - 3 | 3j - 2 | j - 3 | 2j - 1 | 2 | 2 | 65 | 41 | MEDIUM | NA | NA
MSA | The phenomenon of delayed elasticity due to sustained loading is known as: | Plasticity | Creep | Hysteresis | Relaxation | Viscosity | 2 | 2 | 65 | 41 | VERYEASY | NA | NA
MSA | The minimum clear cover for reinforced concrete footings shall not be less than: | 25 mm | 40 mm | 50 mm | 75 mm | 100 mm | 3 | 2 | 65 | 41 | MEDIUM | NA | NA
MSA | The shape of the camber generally adopted for cement concrete pavements is: | Parabolic | Straight line | Elliptical | Combination of straight and parabolic | Circular | 1 | 2 | 65 | 41 | VERYEASY | NA | NA
MSA | The test used to determine the resistance of bitumen to deformation under load at high temperatures is: | Penetration test | Ductility test | Softening point test | Viscosity test | Flash and fire point test | 3 | 2 | 65 | 41 | VERYEASY | NA | NA
MSA | The method of leveling in which the heights of points are determined by observing vertical angles and horizontal distances is called: | Direct leveling | Indirect leveling | Trigonometric leveling | Barometric leveling | Stadia leveling | 3 | 2 | 65 | 41 | VERYEASY | NA | NA
MSA | The neutral axis of a T-section beam with the flange at the top will be: | Always within the flange | Always within the web | At the junction of the flange and the web | Within the flange if the flange is in compression | Within the web if the flange is in tension | 4 | 2 | 65 | 41 | MEDIUM | NA | NA
MSA | Fatigue in concrete structures occurs due to: | Static loading | Impact loading | Repeated cyclic loading | Sustained loading | Earthquake loading | 3 | 2 | 65 | 41 | MEDIUM | NA | NA
MSA | The process of increasing the density of a soil by mechanical means is called: | Consolidation | Compaction | Permeation | Sedimentation | Weathering | 2 | 2 | 65 | 41 | VERYEASY | NA | NA