## test 1
Question Type | Question | Option1 | Option2 | Option3 | Option4 | Option5 | Correct Answer | Default Marks | Default Time To Solve | Topic ID | Difficulty Level | Hint | Solution
MSA | What is the primary purpose of DCPR 2034? | Enhance aesthetics | Increase density | Promote sustainable development | Expand commercial zones | None | 3 | 1 | 40 | 16 | MEDIUM | Group A | NA
MSA | What does DCPR stand for? | Development Control and Promotion Regulations | District Comprehensive Plan Regulations | Development Construction Plan Regulations | District Control Plan Regulations | None | 1 | 1 | 40 | 16 | VERYEASY | Group A | NA
MSA | Under DCPR 2034, what percentage of parking must be dedicated to electric vehicles in commercial areas? | 5% | 10% | 15% | 20% | 25% | 2 | 1 | 40 | 16 | VERYEASY | Group A | NA
MSA | What is the maximum permissible building height in areas designated as Special Development Zones? | 100 meters | 120 meters | 150 meters | 200 meters | No limit | 4 | 1 | 40 | 16 | MEDIUM | Group A | NA
MSA | How many zones are there in DCPR 2034? | 5 | 7 | 9 | 12 | 15 | 3 | 1 | 40 | 16 | VERYEASY | Group A | NA
MSA | What is required for green building certification under DCPR 2034? | Solar Panels | Rainwater Harvesting | Energy-efficient appliances | All of the above | None | 4 | 1 | 40 | 16 | VERYEASY | Group A | NA
MSA | Under DCPR 2034, what is the minimum road width required for pedestrian priority streets? | 6 meters | 9 meters | 12 meters | 15 meters | 18 meters | 2 | 1 | 40 | 16 | MEDIUM | Group A | NA
MSA | What is the minimum width for internal roads in residential layouts as per DCPR 2034? | 4 meters | 6 meters | 8 meters | 10 meters | 12 meters | 3 | 1 | 40 | 16 | VERYEASY | Group A | NA
MSA | What are the required firefighting provisions for high-rise buildings? | Sprinklers | Fire extinguishers | Fire alarms | Fire exits | All of the above | 5 | 1 | 40 | 16 | VERYEASY | Group A | NA
MSA | What is the minimum setback for commercial buildings from the road? | 3 meters | 6 meters | 9 meters | 12 meters | 15 meters | 2 | 1 | 40 | 16 | MEDIUM | Group A | NA
MSA | Under DCPR 2034, what is the required number of tree plantations per square meter in urban areas? | 1 tree per 50 sqm | 1 tree per 100 sqm | 1 tree per 150 sqm | 1 tree per 200 sqm | 1 tree per 250 sqm | 2 | 1 | 40 | 16 | VERYEASY | Group A | NA
MSA | What is the maximum allowable FAR (Floor Area Ratio) for residential areas in high-density zones? | 1.5 | 2 | 2.5 | 3 | 3.5 | 4 | 1 | 40 | 16 | VERYEASY | Group A | NA
MSA | Which section of DCPR 2034 deals with slum rehabilitation? | Section 10 | Section 15 | Section 20 | Section 25 | Section 30 | 3 | 1 | 40 | 16 | MEDIUM | Group A | NA
MSA | What is the primary aim of the DCPR 2034 guidelines for heritage conservation? | Preservation of architecture | Historical documentation | Tourism development | Sustainable tourism | All of the above | 1 | 1 | 40 | 16 | VERYEASY | Group A | NA
MSA | What is the minimum road width required for high-density residential areas as per DCPR 2034? | 9m | 12m | 15m | 18m | 20m | 2 | 1 | 40 | 16 | VERYEASY | Group A | NA
MSA | What is the maximum FSI allowed for slum redevelopment projects under DCPR 2034? | 2.5 | 3 | 3.5 | 4 | 4.5 | 4 | 1 | 40 | 16 | MEDIUM | Group A | NA
MSA | What is the purpose of the Environmental Impact Assessment (EIA) in DCPR 2034? | Assessing land values | Mitigating environmental damage | Promoting green buildings | Encouraging urbanization | Reducing construction costs | 2 | 1 | 40 | 16 | VERYEASY | Group A | NA
MSA | What is the maximum coverage allowed for public utilities in Mumbai under DCPR 2034? | 30% | 40% | 50% | 60% | 70% | 3 | 1 | 40 | 16 | VERYEASY | Group A | NA
MSA | What is the minimum plot size required for developing a recreational facility as per DCPR 2034? | 200 sq.m | 500 sq.m | 1000 sq.m | 1500 sq.m | 2000 sq.m | 3 | 1 | 40 | 16 | MEDIUM | Group A | NA
MSA | What is the primary goal of the Land Use Zoning policy in DCPR 2034? | Promoting economic growth | Regulating land use | Enhancing property values | Facilitating transportation | Supporting agriculture | 2 | 1 | 40 | 16 | VERYEASY | Group A | NA
MSA | Which section of the Act deals with the budget and financial estimates of the Municipal Corporation? | Section 88 | Section 104 | Section 112 | Section 119 | Section 125 | 3 | 1 | 40 | 16 | VERYEASY | Group A | NA
MSA | What is the role of the Mayor in the Municipal Corporation as per the Act? | Head of administration | Head of judiciary | Head of the executive | Head of the legislative body | Ceremonial head | 5 | 1 | 40 | 16 | MEDIUM | Group A | NA
MSA | Under which section of the Act is the election of the Mayor detailed? | Section 15 | Section 18 | Section 23 | Section 28 | Section 33 | 2 | 1 | 40 | 16 | VERYEASY | Group A | NA
MSA | What is the primary function of the Standing Committee under the Mumbai Municipal Corporation Act? | To advise the Mayor | To prepare the annual budget | To enforce law and order | To manage public health | To oversee urban planning | 2 | 1 | 40 | 16 | VERYEASY | Group A | NA
MSA | Which of the following is a key responsibility of the Municipal Corporation under the Act? | Conducting elections | Managing international trade | Providing municipal services | Regulating foreign investments | Issuing passports | 3 | 1 | 40 | 16 | MEDIUM | Group A | NA
MSA | Which section of the Act deals with the preparation of Development Plans? | Section 15 | Section 20 | Section 25 | Section 30 | Section 35 | 3 | 1 | 40 | 16 | VERYEASY | Group A | NA
MSA | What is the primary function of the Regional Planning Board under the Act? | To regulate transport | To oversee urban planning | To conduct elections | To manage education | To promote tourism | 2 | 1 | 40 | 16 | VERYEASY | Group A | NA
MSA | What is the minimum notice period required for public objections to a Development Plan under the Act? | 15 days | 30 days | 45 days | 60 days | 90 days | 2 | 1 | 40 | 16 | MEDIUM | Group A | NA
MSA | Under which section of the Act is the modification of Development Plans detailed? | Section 22 | Section 26 | Section 28 | Section 31 | Section 37 | 5 | 1 | 40 | 16 | VERYEASY | Group A | NA
MSA | What is the main objective of zoning regulations under the Act? | Promoting commercial growth | Regulating land use | Enhancing property values | Facilitating transportation | Supporting agriculture | 2 | 1 | 40 | 16 | VERYEASY | Group A | NA
MSA | Which section of the G.C.C outlines the responsibilities of the contractor? | Section 1 | Section 5 | Section 10 | Section 15 | Section 20 | 3 | 1 | 40 | 16 | MEDIUM | Group A | NA
MSA | What is the purpose of the Special Bid Document (SBD) in MCGM tenders? | To specify project requirements | To detail contractor obligations | To define bid submission process | To outline project milestones | To establish evaluation criteria | 1 | 1 | 40 | 16 | VERYEASY | Group A | NA
MSA | How are disputes between the contractor and MCGM resolved as per the G.C.C? | Mediation | Arbitration | Litigation | Negotiation | Settlement | 2 | 1 | 40 | 16 | VERYEASY | Group A | NA
MSA | What is the role of the Standing Committee in the tendering process? | Approving tender notices | Evaluating bids | Awarding contracts | Managing project execution | Overseeing compliance | 2 | 1 | 40 | 16 | MEDIUM | Group A | NA
MSA | Which circular outlines the safety standards for municipal works in MCGM? | Safety Circular | Quality Assurance Circular | Compliance Circular | Execution Circular | Tender Circular | 1 | 1 | 40 | 16 | VERYEASY | Group A | NA
MSA | What is the primary function of the Compliance Circular in MCGM projects? | Ensuring regulatory adherence | Managing project budgets | Defining quality standards | Approving tenders | Monitoring safety | 1 | 1 | 40 | 16 | VERYEASY | Group A | NA
MSA | What is the purpose of a Performance Guarantee in MCGM tenders? | To ensure timely completion | To cover project costs | To mitigate legal risks | To guarantee quality | To secure contractor commitment | 5 | 1 | 40 | 16 | MEDIUM | Group A | NA
MSA | Which section of the G.C.C outlines the penalty for project delays? | Section 4 | Section 7 | Section 10 | Section 14 | Section 18 | 2 | 1 | 40 | 16 | VERYEASY | Group A | NA
MSA | What is the role of the Project Manager in MCGM projects? | Conducting tenders | Approving budgets | Managing day-to-day operations | Monitoring contractor performance | Ensuring compliance | 3 | 1 | 40 | 16 | VERYEASY | Group A | NA
MSA | Which circular provides guidelines for environmental protection in MCGM projects? | Environmental Circular | Safety Circular | Quality Assurance Circular | Compliance Circular | Execution Circular | 1 | 1 | 40 | 16 | MEDIUM | Group A | NA
MSA | What is the most common type of foundation used for high-rise buildings? | Strip foundation | Raft foundation | Pile foundation | Mat foundation | Pad foundation | 3 | 1 | 40 | 16 | VERYEASY | Group A | NA
MSA | What is the primary factor considered in the design of structural elements? | Cost | Aesthetics | Strength | Durability | Sustainability | 3 | 1 | 40 | 16 | VERYEASY | Group A | NA
MSA | Which of the following is a type of load considered in structural design? | Live load | Dead load | Environmental load | Wind load | All of the above | 5 | 1 | 40 | 16 | MEDIUM | Group A | NA
MSA | What is the main function of a beam in a structural system? | Supporting horizontal loads | Providing lateral stability | Transferring loads to the foundation | Enhancing thermal insulation | Reducing construction costs | 3 | 1 | 40 | 16 | VERYEASY | Group A | NA
MSA | What is the purpose of reinforcement in concrete structures? | Reducing weight | Improving appearance | Providing tensile strength | Increasing thermal resistance | Reducing cost | 3 | 1 | 40 | 16 | VERYEASY | Group A | NA
MSA | Which of the following is a common method used to strengthen existing structures? | Painting | Retrofitting | Landscaping | Insulating | Cleaning | 2 | 1 | 40 | 16 | MEDIUM | Group A | NA
MSA | What is the purpose of a diaphragm in structural design? | Providing insulation | Enhancing aesthetics | Supporting vertical loads | Transferring lateral forces | Reducing weight | 4 | 1 | 40 | 16 | VERYEASY | Group A | NA
MSA | Which type of structural system is typically used in high-rise buildings? | Truss system | Frame system | Shell system | Cable system | Arch system | 2 | 1 | 40 | 16 | VERYEASY | Group A | NA
MSA | What is the main factor influencing the design of structural elements in coastal areas? | Temperature | Humidity | Saltwater corrosion | Wind speed | Soil type | 3 | 1 | 40 | 16 | MEDIUM | Group A | NA
MSA | Which of the following is a non-destructive testing method used in structural design? | Ultrasonic testing | Core sampling | Chemical analysis | Load testing | Destructive testing | 1 | 1 | 40 | 16 | VERYEASY | Group A | NA
MSA | What is the purpose of reinforcement in concrete structures? | Reducing weight | Improving appearance | Providing tensile strength | Increasing thermal resistance | Reducing cost | 3 | 1 | 40 | 16 | VERYEASY | Group A | NA
MSA | Which type of roofing material is commonly used in residential buildings? | Asphalt shingles | Glass tiles | Metal sheets | Concrete slabs | Wooden panels | 1 | 1 | 40 | 16 | MEDIUM | Group A | NA
MSA | What is the primary factor considered in the design of building elements? | Cost | Aesthetics | Strength | Durability | Sustainability | 3 | 1 | 40 | 16 | VERYEASY | Group A | NA
MSA | Which of the following is a type of load considered in building construction? | Live load | Dead load | Environmental load | Wind load | All of the above | 5 | 1 | 40 | 16 | VERYEASY | Group A | NA
MSA | What is the main function of a column in a building structure? | Supporting horizontal loads | Providing lateral stability | Transferring loads to the foundation | Enhancing thermal insulation | Reducing construction costs | 3 | 1 | 40 | 16 | MEDIUM | Group A | NA
MSA | What is the purpose of scaffolding in construction? | Providing insulation | Supporting workers and materials during construction | Reducing construction costs | Enhancing fire resistance | Improving structural strength | 2 | 1 | 40 | 16 | VERYEASY | Group A | NA
MSA | Which type of flooring is known for its durability and low maintenance? | Hardwood | Carpet | Vinyl | Marble | Laminate | 3 | 1 | 40 | 16 | VERYEASY | Group A | NA
MSA | What is the primary consideration when designing a building's HVAC system? | Cost | Aesthetics | Energy efficiency | Durability | Sustainability | 3 | 1 | 40 | 16 | MEDIUM | Group A | NA
MSA | What is the main function of an expansion joint in building construction? | Supporting vertical loads | Allowing for movement and preventing cracks | Providing lateral stability | Enhancing thermal insulation | Reducing construction costs | 2 | 1 | 40 | 16 | VERYEASY | Group A | NA
MSA | Which type of roof is commonly used in areas with heavy rainfall? | Flat roof | Gable roof | Hip roof | Mansard roof | Shed roof | 2 | 1 | 40 | 16 | VERYEASY | Group A | NA
MSA | Which type of pipe is commonly used for water supply distribution? | PVC | Copper | Steel | Cast iron | Concrete | 1 | 1 | 40 | 16 | MEDIUM | Group A | NA
MSA | What is the main factor considered in designing a water supply system? | Cost | Aesthetics | Water demand | Durability | Sustainability | 3 | 1 | 40 | 16 | VERYEASY | Group A | NA
MSA | Which of the following is a common method used for groundwater recharge? | Rainwater harvesting | Desalination | Chlorination | Filtration | Coagulation | 1 | 1 | 40 | 16 | VERYEASY | Group A | NA
MSA | What is the primary purpose of a water meter? | Measuring water pressure | Monitoring water quality | Measuring water usage | Treating water | Storing water | 3 | 1 | 40 | 16 | MEDIUM | Group A | NA
MSA | What is the function of a reservoir in a water supply system? | Storing water | Treating water | Distributing water | Monitoring water quality | Managing water demand | 1 | 1 | 40 | 16 | VERYEASY | Group A | NA
MSA | Which type of pipe is commonly used for sewer systems? | PVC | Copper | Steel | Cast iron | Concrete | 5 | 1 | 40 | 16 | VERYEASY | Group A | NA
MSA | What is the main factor considered in designing a sanitary system? | Cost | Aesthetics | Capacity and flow rate | Durability | Sustainability | 3 | 1 | 40 | 16 | MEDIUM | Group A | NA
MSA | Which of the following is a common method used for wastewater treatment? | Rainwater harvesting | Desalination | Chlorination | Filtration | Coagulation | 4 | 1 | 40 | 16 | VERYEASY | Group A | NA
MSA | What is the primary purpose of a manhole in a sewer system? | Measuring water pressure | Monitoring water quality | Access for maintenance and inspection | Treating water | Storing water | 3 | 1 | 40 | 16 | VERYEASY | Group A | NA
MSA | What is the function of a grit chamber in a wastewater treatment plant? | Storing water | Removing sand and grit | Distributing water | Monitoring water quality | Managing water demand | 2 | 1 | 40 | 16 | MEDIUM | Group A | NA
MSA | Which layer of road pavement provides structural support? | Surface course | Base course | Sub-base course | Subgrade | Wearing course | 2 | 1 | 40 | 16 | VERYEASY | Group A | NA
MSA | What is the primary factor considered in the design of roads? | Cost | Aesthetics | Traffic volume | Durability | Sustainability | 3 | 1 | 40 | 16 | VERYEASY | Group A | NA
MSA | Which of the following is a common method used for road maintenance? | Painting | Repaving | Landscaping | Insulating | Cleaning | 2 | 1 | 40 | 16 | MEDIUM | Group A | NA
MSA | What is the main function of a roundabout in road design? | Supporting vertical loads | Providing lateral stability | Reducing traffic congestion | Enhancing thermal insulation | Reducing noise | 3 | 1 | 40 | 16 | VERYEASY | Group A | NA
MSA | What is the purpose of a road drainage system? | Preventing water accumulation | Enhancing fire resistance | Improving thermal insulation | Reducing noise | Increasing structural strength | 1 | 1 | 40 | 16 | VERYEASY | Group A | NA
MSA | Which layer of a storm water drainage system provides structural support? | Surface course | Base course | Sub-base course | Subgrade | Wearing course | 3 | 1 | 40 | 16 | MEDIUM | Group A | NA
MSA | What is the primary factor considered in the design of storm water drainage systems? | Cost | Aesthetics | Water flow rate | Durability | Sustainability | 3 | 1 | 40 | 16 | VERYEASY | Group A | NA
MSA | Which of the following is a common method used for storm water management? | Painting | Landscaping | Retention ponds | Insulating | Cleaning | 3 | 1 | 40 | 16 | VERYEASY | Group A | NA
MSA | What is the main function of a storm water retention pond? | Supporting vertical loads | Providing lateral stability | Reducing flooding | Enhancing thermal insulation | Reducing noise | 3 | 1 | 40 | 16 | MEDIUM | Group A | NA
MSA | What is the purpose of a storm water drainage channel? | Preventing water accumulation | Enhancing fire resistance | Improving thermal insulation | Reducing noise | Increasing structural strength | 1 | 1 | 40 | 16 | VERYEASY | Group A | NA
MSA | Which test is commonly used to measure the workability of concrete? | Compression test | Slump test | Flexural test | Tensile test | Abrasion test | 2 | 1 | 40 | 16 | VERYEASY | Group A | NA
MSA | What is the primary factor considered in the design of concrete mixes? | Cost | Aesthetics | Strength and durability | Flexibility | Thermal insulation | 3 | 1 | 40 | 16 | MEDIUM | Group A | NA
MSA | Which of the following is a common method used for curing concrete? | Painting | Landscaping | Water curing | Insulating | Cleaning | 3 | 1 | 40 | 16 | VERYEASY | Group A | NA
MSA | What is the main function of a concrete admixture? | Supporting vertical loads | Providing lateral stability | Modifying the properties of concrete | Enhancing thermal insulation | Reducing noise | 3 | 1 | 40 | 16 | VERYEASY | Group A | NA
MSA | What is the purpose of reinforcement in concrete structures? | Reducing weight | Improving appearance | Providing tensile strength | Increasing thermal resistance | Reducing cost | 3 | 1 | 40 | 16 | MEDIUM | Group A | NA
MSA | Which test is commonly used to determine the flexural strength of concrete? | Slump test | Compression test | Flexural test | Tensile test | Abrasion test | 3 | 1 | 40 | 16 | VERYEASY | Group A | NA
MSA | What is the role of silica fume in high-strength concrete? | Enhancing appearance | Reducing weight | Increasing compressive strength and durability | Improving thermal insulation | Reducing cost | 3 | 1 | 40 | 16 | VERYEASY | Group A | NA
MSA | Which curing method is most effective for large concrete surfaces? | Water curing | Steam curing | Membrane curing | Spray curing | Dry curing | 1 | 1 | 40 | 16 | MEDIUM | Group A | NA
MSA | What is the purpose of a concrete slump cone? | Measuring temperature | Determining workability | Enhancing strength | Reducing weight | Improving appearance | 2 | 1 | 40 | 16 | VERYEASY | Group A | NA
MSA | Which type of admixture is used to delay the setting time of concrete? | Retarder | Accelerator | Superplasticizer | Air-entraining agent | Water reducer | 1 | 1 | 40 | 16 | VERYEASY |  | NA