## Sheet1
Question Type | Question | Option1 | Option2 | Option3 | Option4 | Option5 | Correct Answer | Default Marks | Default Time To Solve | Topic ID | Difficulty Level | Hint | Solution
MSA | The property of a fluid which offers resistance to the movement of one layer of fluid over another adjacent layer is called: | Compressibility | Surface tension | Viscosity | Density | Specific gravity | 3 | 2 | 65 | 39 | MEDIUM | NA | NA
MSA | A cantilever beam of span 'L' carries a point load 'W' at the free end. The maximum shear force in the beam is: | W/2 | W | 2W | 0 | WL | 2 | 2 | 65 | 39 | VERYEASY | NA | NA
MSA | The bearing of a line measured in the clockwise direction from the north meridian is called: | True bearing | Magnetic bearing | Quadrantal bearing | Reduced bearing | Whole circle bearing | 5 | 2 | 65 | 39 | VERYEASY | NA | NA
MSA | The contour lines are imaginary lines joining points having: | Same latitude | Same longitude | Same elevation | Same slope | Same aspect | 3 | 2 | 65 | 39 | MEDIUM | NA | NA
MSA | The ratio of the volume of voids to the volume of solids in a soil mass is called: | Porosity | Void ratio | Degree of saturation | Water content | Specific gravity | 2 | 2 | 65 | 39 | VERYEASY | NA | NA
MSA | Segregation in concrete is most likely to occur for: | Rich mixes | Lean mixes | Wetter mixes | Drier mixes | Mixes with large-sized aggregates | 5 | 2 | 65 | 39 | VERYEASY | NA | NA
MSA | The quantity of cement required for 1 cubic meter of brick masonry is approximately: | 0.15 m³ | 0.25 m³ | 0.35 m³ | 0.45 m³ | 0.50 m³ | 1 | 2 | 65 | 39 | MEDIUM | NA | NA
MSA | Which of the following types of piles is driven into the ground? | Bored pile | Cast-in-situ pile | Precast concrete pile | Under-reamed pile | Caisson | 3 | 2 | 65 | 39 | VERYEASY | NA | NA
MSA | The increase in shear strength of a cohesive soil due to consolidation is known as: | Compression | Swelling | Thixotropy | Shear strain | Shear consolidation | 5 | 2 | 65 | 39 | VERYEASY | NA | NA
MSA | A hyetograph is a graphical representation of: | Rainfall intensity and time | Rainfall depth and time | Cumulative rainfall and time | Stream flow and time | Runoff and time | 1 | 2 | 65 | 39 | MEDIUM | NA | NA
MSA | The property of a soil to transmit water is called: | Permeability | Capillarity | Shrinkage | Plasticity | Elasticity | 1 | 2 | 65 | 39 | VERYEASY | NA | NA
MSA | For a propped cantilever beam subjected to a uniformly distributed load over the entire span, the reaction at the propped end is: | WL/2 | 3WL/8 | WL/4 | 5WL/8 | WL | 2 | 2 | 65 | 39 | VERYEASY | NA | NA
MSA | The soundness of cement is tested by: | Vicat apparatus | Le Chatelier apparatus | Blaine air permeability apparatus | Compressive strength testing machine | Slump cone | 2 | 2 | 65 | 39 | MEDIUM | NA | NA
MSA | As per IS 456:2000, the maximum spacing between vertical stirrups in a simply supported beam shall not exceed (where 'd' is the effective depth of the beam): | 0.5d | 0.75d | 1.0d | 1.5d | 2.0d | 2 | 2 | 65 | 39 | VERYEASY | NA | NA
MSA | The super-elevation provided on a curved road is to counteract: | Centrifugal force | Gravitational force | Frictional force | Wind force | Tractive force | 1 | 2 | 65 | 39 | VERYEASY | NA | NA
MSA | The softening point of bitumen is determined by: | Ductility test | Penetration test | Ring and ball test | Viscosity test | Flash and fire point test | 3 | 2 | 65 | 39 | MEDIUM | NA | NA
MSA | Resection is a method of: | Orienting a plane table | Locating the instrument station by observing known points | Plotting inaccessible points | Measuring horizontal angles | Measuring vertical angles | 2 | 2 | 65 | 39 | VERYEASY | NA | NA
MSA | The ratio of maximum shear stress to average shear stress for a circular section is: | 2 | 2025-03-04 | 2025-02-03 | 1 | 1.5 | 2 | 2 | 65 | 39 | VERYEASY | NA | NA
MSA | The time-dependent deformation of concrete under sustained load is termed as: | Elastic deformation | Plastic deformation | Creep | Shrinkage | Relaxation | 3 | 2 | 65 | 39 | MEDIUM | NA | NA
MSA | The fineness of cement is a measure of: | Soundness | Setting time | Rate of hydration | Strength | Durability | 3 | 2 | 65 | 39 | VERYEASY | NA | NA
MSA | The plasticity index of a soil is the difference between: | Liquid limit and shrinkage limit | Plastic limit and shrinkage limit | Liquid limit and plastic limit | Permeability limit and plastic limit | Consistency limit and liquidity index | 3 | 2 | 65 | 39 | VERYEASY | NA | NA
MSA | An autocollimator is used for measuring: | Linear distances | Vertical angles | Small angles | Large angles | Elevations | 3 | 2 | 65 | 39 | MEDIUM | NA | NA
MSA | According to Darcy's law, the velocity of flow of groundwater through a soil mass is proportional to: | Permeability | Hydraulic gradient | Coefficient of storage | Transmissivity | Effective porosity | 2 | 2 | 65 | 39 | VERYEASY | NA | NA
MSA | The presence of fluoride in drinking water above permissible limits causes: | Mottling of teeth | Goiter | Jaundice | Typhoid | Dysentery | 1 | 2 | 65 | 39 | MEDIUM | NA | NA
MSA | The alum dosage required for coagulation depends on: | Hardness of water | pH of water | Temperature of water | Turbidity of water | Presence of dissolved gases | 4 | 2 | 65 | 39 | VERYEASY | NA | NA
MSA | The acceptable limit for chloride content in drinking water as per BIS standards is: | 100 mg/L | 250 mg/L | 500 mg/L | 1000 mg/L | 2000 mg/L | 2 | 2 | 65 | 39 | VERYEASY | NA | NA
MSA | Slow sand filters are more efficient in removing: | Turbidity | Color | Pathogenic bacteria | Taste and odor | Dissolved salts | 3 | 2 | 65 | 39 | VERYEASY | NA | NA
MSA | The storage capacity of a reservoir is determined by: | Inflow rate | Outflow rate | Mass curve of inflow | Rainfall intensity | Evaporation rate | 3 | 2 | 65 | 39 | MEDIUM | NA | NA
MSA | Which of the following materials is most resistant to corrosion in water distribution systems? | Cast iron | Steel | Copper | PVC | GI | 4 | 2 | 65 | 39 | VERYEASY | NA | NA
MSA | The optimum pH range for coagulation with alum is: | 4.0 - 5.0 | 5.5 - 6.5 | 6.5 - 8.5 | 8.5 - 9.5 | Above 9.5 | 3 | 2 | 65 | 39 | MEDIUM | NA | NA
MSA | Surge tanks are provided in hydropower projects to: | Store water for irrigation | Control water pressure variations | Increase the flow of water | Generate electricity | Filter the water | 2 | 2 | 65 | 39 | VERYEASY | NA | NA
MSA | The taste and odor in water can be effectively removed by: | Sedimentation | Boiling | Activated carbon treatment | Chlorination | Aeration alone | 3 | 2 | 65 | 39 | VERYEASY | NA | NA
MSA | The maximum permissible limit for hardness in drinking water as per BIS standards is: | 100 mg/L | 200 mg/L | 300 mg/L | 500 mg/L | 600 mg/L | 3 | 2 | 65 | 39 | VERYEASY | NA | NA
MSA | The drought index is related to: | Air temperature | Soil moisture | Rainfall deficit | Evaporation rate | Stream flow | 3 | 2 | 65 | 39 | MEDIUM | NA | NA
MSA | The type of flow occurring when the Reynolds number is less than 2000 is called: | Turbulent flow | Laminar flow | Transitional flow | Uniform flow | Non-uniform flow | 2 | 2 | 65 | 39 | VERYEASY | NA | NA
MSA | The disinfection efficiency of chlorine is highest at a pH of: | 4 | 6 | 8 | 10 | 12 | 2 | 2 | 65 | 39 | MEDIUM | NA | NA
MSA | The coincident draft for water supply design includes: | Maximum daily demand + fire demand | Average daily demand + fire demand | Minimum daily demand + fire demand | Peak hourly demand + fire demand | Average hourly demand + fire demand | 1 | 2 | 65 | 39 | VERYEASY | NA | NA
MSA | A gravity dam is safe against overturning if the resultant force passes through: | The toe of the base | The heel of the base | The middle third of the base | The edge of the base | Outside the base | 3 | 2 | 65 | 39 | VERYEASY | NA | NA
MSA | The phenomenon of backflow of polluted water into potable water supply lines due to pressure differences is known as: | Cross-connection | Back-siphonage | Reverse flow | Water hammer | Pressure surge | 2 | 2 | 65 | 39 | VERYEASY | NA | NA
MSA | The unit of per capita sewage contribution is usually expressed in: | Liters per capita per day (LPCD) | Cubic meters per day (m³/day) | Kilograms per capita per day (kg/day) | Gallons per capita per day (GPCD) | Million liters per day (MLD) | 1 | 2 | 65 | 39 | MEDIUM | NA | NA
MSA | The minimum gradient provided in a sewer line is to ensure: | Maximum flow | Self-cleansing velocity | Minimum excavation | Aesthetic appearance | Easy maintenance | 2 | 2 | 65 | 39 | MEDIUM | NA | NA
MSA | The ratio of 5-day BOD to the ultimate BOD is approximately: | 0.5 | 0.67 | 0.85 | 0.95 | 1 | 2 | 2 | 65 | 39 | VERYEASY | NA | NA
MSA | The material commonly used for constructing sewers in areas with high sulfate content in soil is: | Ordinary Portland Cement (OPC) concrete | Reinforced Cement Concrete (RCC) pipes | Sulphate Resisting Cement (SRC) concrete | PVC pipes | Earthenware pipes | 3 | 2 | 65 | 39 | MEDIUM | NA | NA
MSA | The facultative bacteria in a wastewater treatment pond function under: | Aerobic conditions only | Anaerobic conditions only | Both aerobic and anaerobic conditions | Inert conditions | High temperature conditions | 3 | 2 | 65 | 39 | VERYEASY | NA | NA
MSA | The vertical pipe connecting the house drainage system to the common sewer is called: | Vent pipe | Anti-siphonage pipe | House sewer | Branch sewer | Lateral sewer | 3 | 2 | 65 | 39 | VERYEASY | NA | NA
MSA | The spacing between manholes in straight runs of sewers is generally: | 50 - 100 m | 150 - 300 m | 300 - 500 m | 500 - 700 m | Above 700 m | 2 | 2 | 65 | 39 | VERYEASY | NA | NA
MSA | A skimming tank is used in wastewater treatment to remove: | Grit | Suspended solids | Oil and grease | Dissolved salts | Pathogenic bacteria | 3 | 2 | 65 | 39 | MEDIUM | NA | NA
MSA | The sludge volume index (SVI) is an indicator of: | Efficiency of primary sedimentation | Settling characteristics of activated sludge | Organic loading rate of a trickling filter | Dissolved oxygen in aeration tank | Sludge digestion efficiency | 2 | 2 | 65 | 39 | MEDIUM | NA | NA
MSA | In the activated sludge process, the food-to-microorganism (F/M) ratio is an important parameter that controls: | Sludge settling characteristics | Rate of organic removal | Oxygen uptake rate | Sludge production rate | Effluent quality | 5 | 2 | 65 | 39 | VERYEASY | NA | NA
MSA | Septic tanks are suitable for treating wastewater from: | Large cities | Industrial areas | Small isolated communities | Agricultural farms | Power plants | 3 | 2 | 65 | 39 | MEDIUM | NA | NA
MSA | The process of removing phosphorus from wastewater is called: | Nitrification | Denitrification | Eutrophication | Phosphorus removal | Coagulation | 4 | 2 | 65 | 39 | VERYEASY | NA | NA
MSA | The hydraulic loading rate for a trickling filter is expressed as: | kg BOD/day/ha-m | m³/day/m² | kg BOD/day/m³ | m³/day/ha | kg COD/day/m³ | 2 | 2 | 65 | 39 | VERYEASY | NA | NA
MSA | The anaerobic digestion of sewage sludge produces biogas, which mainly consists of: | Carbon dioxide and nitrogen | Methane and carbon dioxide | Hydrogen sulfide and ammonia | Oxygen and methane | Nitrogen and hydrogen | 2 | 2 | 65 | 39 | VERYEASY | NA | NA
MSA | The ratio of the moment of inertia of a circular section to the moment of inertia of a square section having the same area about their centroidal axes is: | Less than 1 | Equal to 1 | Greater than 1 | Depends on the size | Depends on the material | 1 | 2 | 65 | 39 | MEDIUM | NA | NA
MSA | The influence line diagram for the bending moment at a section in a simply supported beam is: | A rectangle | A triangle | A trapezoid | A parabola | An ellipse | 2 | 2 | 65 | 39 | MEDIUM | NA | NA
MSA | In a well-conditioned triangle, no angle should be less than: | 20 degrees | 30 degrees | 45 degrees | 60 degrees | 90 degrees | 2 | 2 | 65 | 39 | VERYEASY | NA | NA
MSA | The magnetic bearing of a line is S 45° E. If the magnetic declination is 5° W, the true bearing of the line is: | S 40° E | S 50° E | N 40° E | N 50° E | S 45° W | 1 | 2 | 65 | 39 | MEDIUM | NA | NA
MSA | The process of maintaining moisture and temperature conditions in freshly placed concrete for a specified period is called: | Mixing | Placing | Compacting | Curing | Finishing | 4 | 2 | 65 | 39 | VERYEASY | NA | NA
MSA | The type of bond in brick masonry in which all courses consist of stretchers is called: | Header bond | English bond | Flemish bond | Stretcher bond | Facing bond | 4 | 2 | 65 | 39 | VERYEASY | NA | NA
MSA | A floating foundation is also known as: | Pile foundation | Well foundation | Raft foundation | Isolated footing | Combined footing | 3 | 2 | 65 | 39 | VERYEASY | NA | NA
MSA | The maximum spacing of main reinforcement in a reinforced concrete slab should not exceed: | 2 times the effective depth or 300 mm, whichever is smaller | 3 times the effective depth or 300 mm, whichever is smaller | 2 times the overall depth or 300 mm, whichever is smaller | 3 times the overall depth or 300 mm, whichever is smaller | 4 times the effective depth or 450 mm, whichever is smaller | 3 | 2 | 65 | 39 | MEDIUM | NA | NA
MSA | The active earth pressure exerted by a soil on a retaining wall: | Increases with the depth of the soil | Decreases with the depth of the soil | Is independent of the depth of the soil | Depends on the surcharge only | Depends on the water table only | 1 | 2 | 65 | 39 | MEDIUM | NA | NA