## Sheet1
Question Type | Question | Option1 | Option2 | Option3 | Option4 | Option5 | Correct Answer | Default Marks | Default Time To Solve | Topic ID | Difficulty Level | Hint | Solution
MSA | The ratio of shear stress to shear strain is known as: | Young's modulus | Bulk modulus | Modulus of rigidity | Poisson's ratio | Elastic limit | 3 | 2 | 65 | 43 | MEDIUM | NA | NA
MSA | The maximum deflection of a simply supported beam carrying a central point load 'W' over a span 'L' is: | WL³/3EI | WL³/8EI | WL³/48EI | 5WL³/384EI | WL²/8EI | 3 | 2 | 65 | 43 | VERYEASY | NA | NA
MSA | In tacheometric surveying, the stadia hairs are primarily used to determine: | Horizontal angles | Vertical angles | Slope distance | Elevation difference | Bearing of the line | 3 | 2 | 65 | 43 | VERYEASY | NA | NA
MSA | The line joining points of equal magnetic declination is called: | Isogonic line | Agonic line | Isoclinic line | Aclinic line | Isodynamic line | 1 | 2 | 65 | 43 | MEDIUM | NA | NA
MSA | The process of providing artificial vibration to freshly placed concrete to remove air voids is called: | Compaction | Curing | Finishing | Floating | Bleeding | 1 | 2 | 65 | 43 | VERYEASY | NA | NA
MSA | The type of bond in brick masonry in which each course consists of headers and stretchers alternately is called: | Stretcher bond | Header bond | English bond | Flemish bond | Facing bond | 4 | 2 | 65 | 43 | VERYEASY | NA | NA
MSA | A well foundation is a type of: | Shallow foundation | Deep foundation | Spread footing | Raft foundation | Combined footing | 2 | 2 | 65 | 43 | MEDIUM | NA | NA
MSA | The maximum permissible shear stress in a reinforced concrete beam without shear reinforcement depends on: | Grade of concrete only | Percentage of tensile reinforcement only | Both grade of concrete and percentage of tensile reinforcement | Grade of steel only | Size of the beam | 3 | 2 | 65 | 43 | VERYEASY | NA | NA
MSA | The bearing capacity of a soil is defined as the: | Maximum load that can be applied to the soil | Minimum pressure at which soil fails in shear | Maximum pressure that the soil can carry without shear failure | Rate of settlement of the soil | Total settlement of the soil | 3 | 2 | 65 | 43 | VERYEASY | NA | NA
MSA | The time of concentration in a catchment is the time taken by water to travel: | From the point of rainfall to the outlet | From the remotest point to the outlet | Over the land surface | Through the channels | Through the soil | 2 | 2 | 65 | 43 | MEDIUM | NA | NA
MSA | The ratio of volume of air voids to the total volume of the soil mass is called: | Air content | Degree of saturation | Porosity | Void ratio | Water content | 1 | 2 | 65 | 43 | VERYEASY | NA | NA
MSA | A continuous beam is statically indeterminate to the degree of: | Number of supports | Number of spans | Number of internal hinges + number of redundant reactions | Number of fixed ends | Number of point loads | 3 | 2 | 65 | 43 | VERYEASY | NA | NA
MSA | The final setting time of Ordinary Portland Cement (OPC) should not be more than: | 6 hours | 8 hours | 10 hours | 12 hours | 24 hours | 3 | 2 | 65 | 43 | MEDIUM | NA | NA
MSA | The minimum percentage of steel in a reinforced concrete column is: | 0.6% of gross sectional area | 0.8% of gross sectional area | 1.0% of gross sectional area | 1.2% of gross sectional area | 1.5% of gross sectional area | 2 | 2 | 65 | 43 | VERYEASY | NA | NA
MSA | The transition curves used in highways are provided to: | Increase the design speed | Facilitate the application of super-elevation and widening | Reduce the radius of curvature | Improve sight distance | Reduce traffic congestion | 2 | 2 | 65 | 43 | VERYEASY | NA | NA
MSA | The penetration test on bitumen determines its: | Ductility | Hardness | Softness | Viscosity | Elasticity | 2 | 2 | 65 | 43 | MEDIUM | NA | NA
MSA | The method of surveying used for locating inaccessible points is: | Chain surveying | Compass surveying | Plane table surveying | Leveling | Tacheometry | 3 | 2 | 65 | 43 | VERYEASY | NA | NA
MSA | The ratio of flexural strength to the characteristic compressive strength of concrete is approximately: | 0.1 | 0.2 | 0.7 | 1 | 1.5 | 2 | 2 | 65 | 43 | VERYEASY | NA | NA
MSA | Creep strain in concrete is: | Directly proportional to the applied stress | Inversely proportional to the applied stress | Independent of the applied stress | Proportional to the rate of loading | Proportional to the square of the applied stress | 1 | 2 | 65 | 43 | MEDIUM | NA | NA
MSA | The phenomenon of increase in volume of a dry soil mass when submerged in water is called: | Swelling | Shrinkage | Consolidation | Compaction | Liquefaction | 1 | 2 | 65 | 43 | VERYEASY | NA | NA
MSA | The specific gravity of most soil solids lies in the range of: | 1.5 to 2.0 | 2.0 to 2.5 | 2.6 to 2.7 | 2.8 to 3.0 | 3.0 to 3.5 | 3 | 2 | 65 | 43 | VERYEASY | NA | NA
MSA | A clinometer is used to measure: | Horizontal distances | Vertical distances | Slopes and vertical angles | Bearings | Horizontal angles | 3 | 2 | 65 | 43 | MEDIUM | NA | NA
MSA | The critical depth in an open channel flow depends on: | Flow rate and channel geometry | Viscosity of the fluid | Surface roughness | Channel slope | Depth of flow | 1 | 2 | 65 | 43 | VERYEASY | NA | NA
MSA | The disease caused by the deficiency of iodine in drinking water is: | Fluorosis | Goiter | Typhoid | Cholera | Jaundice | 2 | 2 | 65 | 43 | MEDIUM | NA | NA
MSA | The efficiency of sedimentation tanks can be increased by: | Increasing the flow velocity | Decreasing the surface area | Increasing the depth of the tank | Decreasing the detention time | Increasing the surface loading rate | 3 | 2 | 65 | 43 | VERYEASY | NA | NA
MSA | The permissible limit for pH in drinking water as per BIS standards is: | 4.5 - 6.5 | 6.5 - 8.5 | 8.5 - 10.5 | Below 6.5 | Above 8.5 | 2 | 2 | 65 | 43 | VERYEASY | NA | NA
MSA | The removal of color from water is effectively done by: | Sedimentation | Filtration | Adsorption using activated carbon | Chlorination | Aeration | 3 | 2 | 65 | 43 | VERYEASY | NA | NA
MSA | The plot between cumulative rainfall deficit and cumulative rainfall excess is known as: | Hydrograph | Hyetograph | Mass curve | Flow duration curve | Ogee curve | 3 | 2 | 65 | 43 | MEDIUM | NA | NA
MSA | Which type of valve is used to prevent backflow in a water pipeline? | Gate valve | Butterfly valve | Check valve | Pressure relief valve | Air valve | 3 | 2 | 65 | 43 | VERYEASY | NA | NA
MSA | Superchlorination is a process of adding chlorine: | In very small doses | In excess of breakpoint dosage | Before filtration | After sedimentation | At the consumer end | 2 | 2 | 65 | 43 | MEDIUM | NA | NA
MSA | Corrosion in water pipes can be minimized by: | Increasing the flow velocity | Maintaining a slightly alkaline pH | Reducing the dissolved oxygen content | Using rough pipe materials | Increasing the hardness of water | 2 | 2 | 65 | 43 | VERYEASY | NA | NA
MSA | The presence of iron and manganese in water causes: | Acidity | Hardness | Color and staining | Bad taste and odor | Alkalinity | 3 | 2 | 65 | 43 | VERYEASY | NA | NA
MSA | The permanent hardness of water can be removed by: | Boiling | Lime treatment | Lime soda process | Sedimentation | Filtration | 3 | 2 | 65 | 43 | VERYEASY | NA | NA
MSA | The intensity of rainfall for a given duration and frequency is obtained from: | Unit hydrograph | S-curve hydrograph | Intensity-duration-frequency (IDF) curves | Rainfall mass curve | Flow duration curve | 3 | 2 | 65 | 43 | MEDIUM | NA | NA
MSA | The energy grade line (EGL) in a pipe flow represents the sum of: | Pressure head and datum head | Velocity head and datum head | Pressure head and velocity head | Pressure head, velocity head, and datum head | Friction head and velocity head | 4 | 2 | 65 | 43 | VERYEASY | NA | NA
MSA | UV radiation is used for disinfection of water because it: | Removes suspended solids | Kills all types of microorganisms | Adds a pleasant odor to water | Softens the water | Increases the dissolved oxygen content | 2 | 2 | 65 | 43 | MEDIUM | NA | NA
MSA | The Hardy Cross method is used for: | Determining friction losses in pipes | Analyzing water distribution networks | Designing sewer networks | Estimating fire demand | Calculating reservoir capacity | 2 | 2 | 65 | 43 | VERYEASY | NA | NA
MSA | A spillway is provided in a dam to: | Store excess water | Release excess floodwater safely | Generate hydroelectric power | Improve navigation | Control sedimentation | 2 | 2 | 65 | 43 | VERYEASY | NA | NA
MSA | The phenomenon of gradual increase in head loss in a filter bed with time is known as: | Mud ball formation | Sand incrustation | Filter clogging | Backwashing inefficiency | Air binding | 3 | 2 | 65 | 43 | VERYEASY | NA | NA
MSA | The ratio of the average sewage flow to the maximum sewage flow is called: | Peak factor | Population equivalent | Time of concentration | Coefficient of runoff | Sanitary factor | 1 | 2 | 65 | 43 | MEDIUM | NA | NA
MSA | The shape of a sewer that is most suitable for carrying large discharges is: | Circular | Egg-shaped | Rectangular | Semi-elliptical | Horse-shoe shaped | 1 | 2 | 65 | 43 | MEDIUM | NA | NA
MSA | The detention time in an activated sludge aeration tank is usually: | 1 - 2 hours | 4 - 8 hours | 12 - 24 hours | 24 - 48 hours | More than 48 hours | 2 | 2 | 65 | 43 | VERYEASY | NA | NA
MSA | In a separate sewerage system, the sewers carry: | Only sewage | Only stormwater | Both sewage and stormwater | Industrial wastewater only | Agricultural runoff only | 1 | 2 | 65 | 43 | MEDIUM | NA | NA
MSA | The microorganisms responsible for anaerobic digestion are: | Aerobic bacteria | Facultative bacteria | Anaerobic bacteria | Algae | Fungi | 3 | 2 | 65 | 43 | VERYEASY | NA | NA
MSA | A trap is provided in a house drainage system to: | Prevent entry of rodents | Prevent entry of insects | Prevent escape of foul gases | Facilitate flow of wastewater | Collect solid wastes | 3 | 2 | 65 | 43 | VERYEASY | NA | NA
MSA | The minimum velocity of flow required in a sewer to prevent the deposition of solids is called: | Critical velocity | Self-cleansing velocity | Limiting velocity | Scouring velocity | Sedimentation velocity | 2 | 2 | 65 | 43 | VERYEASY | NA | NA
MSA | A grit channel in a wastewater treatment plant is designed to remove particles of size: | > 0.001 mm | > 0.01 mm | > 0.2 mm | > 2.0 mm | > 20 mm | 3 | 2 | 65 | 43 | MEDIUM | NA | NA
MSA | The mixed liquor suspended solids (MLSS) in the activated sludge process is a measure of: | Organic loading | Biomass concentration | Dissolved oxygen concentration | Sludge volume index | Effluent turbidity | 2 | 2 | 65 | 43 | MEDIUM | NA | NA
MSA | The solids removed during secondary sedimentation in the activated sludge process are called: | Primary sludge | Activated sludge | Digested sludge | Humus sludge | Grit | 4 | 2 | 65 | 43 | VERYEASY | NA | NA
MSA | Sludge bulking in the activated sludge process is often caused by: | High F/M ratio | Low F/M ratio | Presence of toxic substances | High dissolved oxygen concentration | Low mean cell residence time | 2 | 2 | 65 | 43 | MEDIUM | NA | NA
MSA | The removal of nitrogen from wastewater is achieved by the process of: | Ammonification | Nitrification | Denitrification | Assimilation | Mineralization | 3 | 2 | 65 | 43 | VERYEASY | NA | NA
MSA | The ratio of the weight of water to the weight of solids in a given soil mass is called: | Void ratio | Porosity | Degree of saturation | Water content | Specific gravity | 4 | 2 | 65 | 43 | VERYEASY | NA | NA
MSA | The instrument used to set out right angles in surveying is: | Level | Theodolite | Prismatic square | Clinometer | Compass | 3 | 2 | 65 | 43 | VERYEASY | NA | NA
MSA | The most efficient channel section for open channel flow is: | Rectangular | Triangular | Trapezoidal | Circular | Semi-circular | 5 | 2 | 65 | 43 | MEDIUM | NA | NA
MSA | The temporary method of disinfecting water on a small scale is: | Chlorination | Ozonation | Boiling | UV irradiation | Using iodine tablets | 3 | 2 | 65 | 43 | MEDIUM | NA | NA
MSA | The efficiency of a rapid sand filter is affected by: | Size of sand grains | Uniformity coefficient of sand | Filtration rate | Depth of filter bed | All of the above | 5 | 2 | 65 | 43 | VERYEASY | NA | NA
MSA | The acceptable limit for nitrates in drinking water as per BIS standards is: | 25 mg/L | 45 mg/L | 100 mg/L | 200 mg/L | 500 mg/L | 2 | 2 | 65 | 43 | MEDIUM | NA | NA
MSA | The removal of turbidity in water treatment is primarily achieved by: | Aeration | Disinfection | Coagulation and filtration | Sedimentation alone | Activated carbon adsorption | 3 | 2 | 65 | 43 | VERYEASY | NA | NA
MSA | A plot of discharge versus time in a stream is called: | Hyetograph | Isohyet | Hydrograph | Mass curve | Flow duration curve | 3 | 2 | 65 | 43 | VERYEASY | NA | NA
MSA | Which of the following valves is used to regulate the flow of water in a pipeline? | Check valve | Gate valve | Globe valve | Pressure relief valve | Air valve | 3 | 2 | 65 | 43 | VERYEASY | NA | NA
MSA | The process of removing excess chlorine from treated water is called: | Chlorination | Superchlorination | Dechlorination | Breakpoint chlorination | Residual chlorination | 3 | 2 | 65 | 43 | MEDIUM | NA | NA
MSA | The corrosion in iron pipes is mainly due to the presence of: | Hardness | Alkalinity | Dissolved oxygen | Chlorides | Sulfates | 3 | 2 | 65 | 43 | VERYEASY | NA | NA
MSA | The permissible limit for total coliform count in drinking water as per BIS standards is: | 0 per 100 ml | 1 per 100 ml | 10 per 100 ml | 100 per 100 ml | 500 per 100 ml | 1 | 2 | 65 | 43 | MEDIUM | NA | NA
MSA | The chemical used for softening of water by the lime-soda process are: | Alum and lime | Lime and soda ash | Chlorine and lime | Soda ash and alum | Bleaching powder and lime | 2 | 2 | 65 | 43 | VERYEASY | NA | NA
MSA | The return period of a design flood is: | The average interval between occurrences of a flood of a given magnitude | The maximum interval between occurrences of a flood of a given magnitude | The minimum interval between occurrences of a flood of a given magnitude | The period over which flood records are available | The expected life of the hydraulic structure | 1 | 2 | 65 | 43 | VERYEASY | NA | NA
MSA | The hydraulic jump occurs when the flow changes from: | Laminar to turbulent | Subcritical to supercritical | Supercritical to subcritical | Uniform to non-uniform | Steady to unsteady | 3 | 2 | 65 | 43 | VERYEASY | NA | NA
MSA | The effectiveness of UV disinfection depends on: | Turbidity of water | Depth of water | Intensity of UV radiation | Exposure time | All of the above | 5 | 2 | 65 | 43 | MEDIUM | NA | NA
MSA | The distribution mains are designed for: | Maximum daily demand | Maximum hourly demand | Coincident draft | Average daily demand | Fire demand | 3 | 2 | 65 | 43 | VERYEASY | NA | NA
MSA | A hydrograph resulting from a unit rainfall duration and unit rainfall excess is called: | Flood hydrograph | Direct runoff hydrograph | Unit hydrograph | Synthetic hydrograph | Base flow | 3 | 2 | 65 | 43 | MEDIUM | NA | NA
MSA | The loss of head due to friction in a pipe is given by: | Darcy-Weisbach equation | Chezy's formula | Manning's equation | Bernoulli's equation | Continuity equation | 1 | 2 | 65 | 43 | VERYEASY | NA | NA