## Sheet1
Question Type | Question | Option1 | Option2 | Option3 | Option4 | Option5 | Correct Answer | Default Marks | Default Time To Solve | Topic ID | Difficulty Level | Hint | Solution
MSA | The property of a material by virtue of which it can be rolled into plates or sheets is called: | Ductility | Malleability | Brittleness | Toughness | Elasticity | 2 | 2 | 65 | 37 | MEDIUM | NA | NA
MSA | The maximum bending moment in a simply supported beam subjected to a uniformly distributed load (UDL) of intensity 'w' over a span 'L' occurs at: | Supports | Mid-span | L/4 from the support | 3L/4 from the support | Anywhere on the beam | 2 | 2 | 65 | 37 | VERYEASY | NA | NA
MSA | The angle between the true meridian and the magnetic meridian at a place is called: | Bearing | Declination | Azimuth | Dip | Inclination | 2 | 2 | 65 | 37 | VERYEASY | NA | NA
MSA | The process of determining the positions of points on or near the surface of the earth by measuring distances, angles, and directions is known as: | Leveling | Surveying | Triangulation | Contouring | Photogrammetry | 2 | 2 | 65 | 37 | MEDIUM | NA | NA
MSA | The minimum water content at which the soil retains its liquid state and starts behaving as a plastic material is known as: | Liquid Limit | Plastic Limit | Shrinkage Limit | Permeability Limit | Void Ratio | 1 | 2 | 65 | 37 | VERYEASY | NA | NA
MSA | The slump test is used to determine the: | Compressive strength of concrete | Tensile strength of concrete | Workability of concrete | Durability of concrete | Water-cement ratio of concrete | 3 | 2 | 65 | 37 | VERYEASY | NA | NA
MSA | The unit of measurement for brickwork is generally: | Square meter | Cubic meter | Running meter | Kilogram | Number | 2 | 2 | 65 | 37 | MEDIUM | NA | NA
MSA | The type of foundation that is provided for a single column is generally: | Strip footing | Raft foundation | Pile foundation | Isolated footing | Combined footing | 4 | 2 | 65 | 37 | VERYEASY | NA | NA
MSA | The phenomenon by which the soil loses its shear strength due to sudden application of load is known as: | Consolidation | Compaction | Liquefaction | Permeation | Erosion | 3 | 2 | 65 | 37 | VERYEASY | NA | NA
MSA | The instrument used for measuring rainfall is called: | Anemometer | Barometer | Rain gauge | Hygrometer | Thermometer | 3 | 2 | 65 | 37 | MEDIUM | NA | NA
MSA | The ratio of the volume of voids to the total volume of the soil mass is called: | Porosity | Void ratio | Degree of saturation | Water content | Specific gravity | 1 | 2 | 65 | 37 | VERYEASY | NA | NA
MSA | The point of contraflexure in a beam is a point where: | Shear force is maximum | Bending moment is maximum | Shear force is zero | Bending moment is zero | Both shear force and bending moment are zero | 4 | 2 | 65 | 37 | VERYEASY | NA | NA
MSA | The type of cement that is suitable for mass concreting works is: | Ordinary Portland Cement (OPC) | Rapid Hardening Cement | Low Heat Cement | Sulphate Resisting Cement | Portland Pozzolana Cement | 3 | 2 | 65 | 37 | MEDIUM | NA | NA
MSA | The minimum grade of concrete recommended for reinforced concrete design in moderate exposure conditions is: | M15 | M20 | M25 | M30 | M35 | 3 | 2 | 65 | 37 | VERYEASY | NA | NA
MSA | The purpose of providing camber on road surfaces is to: | Increase the bearing capacity | Facilitate drainage of rainwater | Increase the stability of vehicles | Reduce the wear and tear of pavements | Provide better visibility | 2 | 2 | 65 | 37 | VERYEASY | NA | NA
MSA | The process of heating bitumen in the presence of air to reduce its viscosity is called: | Blending | Distillation | Oxidation | Emulsification | Polymerization | 3 | 2 | 65 | 37 | MEDIUM | NA | NA
MSA | The method of surveying in which the relative positions of points are found by measuring angles and distances is called: | Chain surveying | Compass surveying | Plane table surveying | Theodolite surveying | Leveling | 4 | 2 | 65 | 37 | VERYEASY | NA | NA
MSA | The maximum shear stress in a rectangular section subjected to a shear force 'V' occurs at: | Top fiber | Bottom fiber | Neutral axis | Mid-height | Anywhere in the section | 3 | 2 | 65 | 37 | VERYEASY | NA | NA
MSA | The phenomenon of gradual reduction in the strength of concrete with time due to sustained loading is called: | Creep | Shrinkage | Fatigue | Relaxation | Plastic flow | 1 | 2 | 65 | 37 | MEDIUM | NA | NA
MSA | The main ingredient of Portland cement is: | Silica | Alumina | Lime | Gypsum | Iron oxide | 3 | 2 | 65 | 37 | VERYEASY | NA | NA
MSA | The maximum dry density achieved in a compaction test depends upon: | Water content only | Compactive effort only | Type of soil only | Both water content and compactive effort | Specific gravity of soil particles | 4 | 2 | 65 | 37 | VERYEASY | NA | NA
MSA | The instrument used to measure horizontal and vertical angles is: | Level | Compass | Theodolite | Plane table | Clinometer | 3 | 2 | 65 | 37 | MEDIUM | NA | NA
MSA | The type of flow in which the velocity at any point does not change with time is called: | Uniform flow | Non-uniform flow | Steady flow | Unsteady flow | Turbulent flow | 3 | 2 | 65 | 37 | VERYEASY | NA | NA
MSA | The process of removing suspended impurities from water by allowing it to settle down under gravity is called: | Filtration | Sedimentation | Coagulation | Disinfection | Aeration | 2 | 2 | 65 | 37 | MEDIUM | NA | NA
MSA | The chemical most commonly used for disinfection of drinking water is: | Alum | Lime | Chlorine | Bleaching powder | Potassium permanganate | 3 | 2 | 65 | 37 | VERYEASY | NA | NA
MSA | The permissible limit for total dissolved solids (TDS) in drinking water as per BIS standards is: | 200 mg/L | 500 mg/L | 1000 mg/L | 2000 mg/L | 5000 mg/L | 2 | 2 | 65 | 37 | VERYEASY | NA | NA
MSA | The process of passing water through beds of sand or other granular materials to remove suspended impurities is called: | Sedimentation | Coagulation | Filtration | Disinfection | Aeration | 3 | 2 | 65 | 37 | VERYEASY | NA | NA
MSA | The ratio of the volume of water that can be extracted by gravity drainage from a saturated formation to the total volume of the formation is called: | Porosity | Specific yield | Specific retention | Permeability | Transmissivity | 2 | 2 | 65 | 37 | MEDIUM | NA | NA
MSA | The type of pipe commonly used for water distribution systems in urban areas is: | Cast iron pipes | PVC pipes | GI pipes | Asbestos cement pipes | Concrete pipes | 1 | 2 | 65 | 37 | VERYEASY | NA | NA
MSA | The process of adding chemicals like alum to neutralize the charge on suspended particles and cause them to clump together is called: | Sedimentation | Filtration | Coagulation | Disinfection | Aeration | 3 | 2 | 65 | 37 | MEDIUM | NA | NA
MSA | The purpose of providing air valves in water pipelines is to: | Control the flow of water | Release accumulated air | Measure the pressure of water | Prevent backflow of water | Increase the velocity of water | 2 | 2 | 65 | 37 | VERYEASY | NA | NA
MSA | The minimum residual chlorine recommended in treated water at the consumer's tap is: | 0.1 mg/L | 0.2 mg/L | 0.5 mg/L | 1.0 mg/L | 2.0 mg/L | 2 | 2 | 65 | 37 | VERYEASY | NA | NA
MSA | The phenomenon of water hammer in pipelines is caused by: | Gradual opening of valves | Gradual closing of valves | Sudden opening of valves | Sudden closing of valves | Constant flow of water | 4 | 2 | 65 | 37 | VERYEASY | NA | NA
MSA | The type of aquifer that is bounded above and below by impermeable layers is called: | Unconfined aquifer | Confined aquifer | Perched aquifer | Artesian aquifer | Water table aquifer | 2 | 2 | 65 | 37 | MEDIUM | NA | NA
MSA | The device used to measure the rate of flow of water in a pipeline is: | Pressure gauge | Venturimeter | Manometer | Piezometer | Pitot tube | 2 | 2 | 65 | 37 | VERYEASY | NA | NA
MSA | The process of improving the taste and odor of water by exposing it to air is called: | Sedimentation | Filtration | Coagulation | Aeration | Disinfection | 4 | 2 | 65 | 37 | MEDIUM | NA | NA
MSA | The maximum daily demand of water is generally taken as: | 1.0 times the average daily demand | 1.5 times the average daily demand | 1.8 times the average daily demand | 2.2 times the average daily demand | Equal to the average daily demand | 3 | 2 | 65 | 37 | VERYEASY | NA | NA
MSA | The type of reservoir constructed on the ground surface to store treated water is called: | Intake reservoir | Distribution reservoir | Impounding reservoir | Service reservoir | Storage reservoir | 4 | 2 | 65 | 37 | VERYEASY | NA | NA
MSA | The presence of excessive nitrates in drinking water can cause a disease called: | Cholera | Typhoid | Methemoglobinemia (Blue Baby Syndrome) | Jaundice | Dysentery | 3 | 2 | 65 | 37 | VERYEASY | NA | NA
MSA | The system of sewerage in which stormwater and sewage are carried in separate sets of sewers is called: | Combined system | Separate system | Partially separate system | Simplified system | Dual system | 2 | 2 | 65 | 37 | MEDIUM | NA | NA
MSA | The self-cleansing velocity in a sewer is the minimum velocity required to: | Prevent deposition of solids | Ensure maximum flow | Minimize head loss | Prevent corrosion of pipes | Ensure aerobic conditions | 1 | 2 | 65 | 37 | MEDIUM | NA | NA
MSA | The chemical oxygen demand (COD) test is used to determine the: | Biodegradable organic matter | Total organic matter | Dissolved oxygen level | Suspended solids concentration | pH value | 2 | 2 | 65 | 37 | VERYEASY | NA | NA
MSA | The most common type of sewer pipe used for underground sewerage systems is: | Steel pipes | Plastic pipes | Concrete pipes | Asbestos cement pipes | Copper pipes | 3 | 2 | 65 | 37 | MEDIUM | NA | NA
MSA | The process of decomposition of organic matter in sewage by microorganisms under anaerobic conditions is called: | Aerobic digestion | Anaerobic digestion | Chemical oxidation | Physical sedimentation | Biological filtration | 2 | 2 | 65 | 37 | VERYEASY | NA | NA
MSA | The purpose of providing manholes in sewerage systems is for: | Ventilation of sewers | Inspection and cleaning of sewers | Flow measurement | Pressure regulation | Aesthetic appearance | 2 | 2 | 65 | 37 | VERYEASY | NA | NA
MSA | The minimum diameter of a manhole shaft is usually: | 600 mm | 750 mm | 900 mm | 1200 mm | 1500 mm | 1 | 2 | 65 | 37 | VERYEASY | NA | NA
MSA | The device used to remove floating solids and large debris from sewage is: | Grit chamber | Sedimentation tank | Screen | Skimming tank | Trickling filter | 3 | 2 | 65 | 37 | MEDIUM | NA | NA
MSA | The biochemical oxygen demand (BOD) is a measure of: | Total organic matter | Biodegradable organic matter | Dissolved oxygen | Suspended solids | Acidity of sewage | 2 | 2 | 65 | 37 | MEDIUM | NA | NA
MSA | The process of treating sewage using a biological film attached to inert packing material is called: | Activated sludge process | Trickling filter | Oxidation pond | Rotating biological contactor (RBC) | Septic tank | 2 | 2 | 65 | 37 | VERYEASY | NA | NA
MSA | The gas that is commonly produced during the anaerobic digestion of sewage sludge is: | Oxygen | Carbon dioxide | Methane | Nitrogen | Hydrogen sulfide | 3 | 2 | 65 | 37 | MEDIUM | NA | NA
MSA | The purpose of providing a grit chamber in a wastewater treatment plant is to remove: | Organic solids | Heavy inorganic solids like sand and grit | Pathogenic microorganisms | Dissolved impurities | Floating materials | 2 | 2 | 65 | 37 | VERYEASY | NA | NA
MSA | The detention time in a primary sedimentation tank is usually: | 1-2 hours | 4-8 hours | 12-24 hours | 24-48 hours | More than 48 hours | 2 | 2 | 65 | 37 | VERYEASY | NA | NA
MSA | The ratio of the mass of volatile solids to the total mass of dry solids in sewage sludge is called: | Moisture content | Volatile solids fraction | Sludge density | Solids retention time | Sludge volume index | 2 | 2 | 65 | 37 | VERYEASY | NA | NA
MSA | The process of stabilizing sewage sludge by aerobic microorganisms is called: | Anaerobic digestion | Aerobic digestion | Composting | Incineration | Landfilling | 2 | 2 | 65 | 37 | MEDIUM | NA | NA
MSA | The maximum strain energy that can be stored in a body is known as: | Resilience | Proof resilience | Toughness | Hardness | Stiffness | 2 | 2 | 65 | 37 | MEDIUM | NA | NA
MSA | The ratio of lateral strain to linear strain within the elastic limit is known as: | Young's modulus | Shear modulus | Bulk modulus | Poisson's ratio | Modulus of rigidity | 4 | 2 | 65 | 37 | VERYEASY | NA | NA
MSA | The phenomenon of increase in volume of sand due to the presence of moisture content is called: | Bulking of sand | Honeycombing | Segregation | Bleeding | Efflorescence | 1 | 2 | 65 | 37 | MEDIUM | NA | NA
MSA | The minimum clear cover for a reinforced concrete column as per IS 456:2000 should not be less than: | 20 mm | 25 mm | 40 mm | 50 mm | 60 mm | 3 | 2 | 65 | 37 | VERYEASY | NA | NA
MSA | The process of removing hardness from water caused by calcium and magnesium bicarbonates is called: | Lime soda process | Zeolite process | Boiling | Demineralization | Filtration | 3 | 2 | 65 | 37 | VERYEASY | NA | NA
MSA | The unit for measuring the strength of sewage is generally expressed in terms of: | Flow rate | Velocity of flow | Biochemical Oxygen Demand (BOD) | Total Suspended Solids (TSS) | pH value | 3 | 2 | 65 | 37 | VERYEASY | NA | NA
MSA | The purpose of providing a drop manhole in a sewerage system is to: | Change the direction of flow | Connect sewers at different elevations | Increase the velocity of flow | Remove grit and other heavy solids | Provide ventilation to the sewer | 2 | 2 | 65 | 37 | MEDIUM | NA | NA