## test 1
Question Type | Question | Option1 | Option2 | Option3 | Option4 | Option5 | Correct Answer | Default Marks | Default Time To Solve | Difficulty Level | Hint | Solution
MSA | In designing a one-way slab, what is the typical minimum depth (in mm) recommended? | 100 | 120 | 150 | 180 | 200 | 2 | 1 | 20 | EASY | NA | A minimum depth of 120 mm is often used to ensure structural integrity and prevent deflection.
MSA | In which type of stress is a material compressed along its axis? | Tensile stress | Shear stress | Compressive stress | Bending stress | Torsion stress | 3 | 1 | 20 | EASY | NA | Compressive stress occurs when a material is pressed along its axis.
MSA | What determines the deflection in a beam under load? | Material density | Beam length | Modulus of elasticity | Cross-sectional area | All of the above | 5 | 1 | 20 | EASY | NA | Deflection is a function of beam length, modulus of elasticity, cross-sectional area, and applied load.
MSA | What does “benchmark” refer to in surveying? | Temporary point | Permanent reference | Transit instrument | Vertical baseline | Top of a hill | 2 | 1 | 20 | EASY | NA | A benchmark is a permanent reference point for elevations in surveying.
MSA | What does EMD stand for in the context of tenders? | Earned Money Deposit | Estimated Material Distribution | Estimated Monthly Demand | Earnest Money Deposit | Earned Market Development | 4 | 1 | 20 | EASY | NA | Earnest Money Deposit (EMD) is submitted as a guarantee for participation in the bidding process.
MSA | What does the term "lateral stability" refer to in structural design? | Vertical stability | Horizontal stability | Torsional stability | Compressive stability | Dynamic stability | 2 | 1 | 20 | EASY | NA | Lateral stability is the ability of a structure to resist horizontal forces like wind or seismic activity.
MSA | What does the term "moment of inertia" represent in engineering mechanics? | Rotational force | Distribution of mass | Material stiffness | Bending force | Strain resistance | 2 | 1 | 20 | EASY | NA | The moment of inertia measures the distribution of mass relative to an axis, affecting the structure's bending resistance.
MSA | What does the term “segregation” mean in the context of waste management? | Transporting waste | Storing waste | Separating waste types | Compacting waste | Eliminating waste | 3 | 1 | 20 | EASY | NA | Segregation involves separating waste into categories like recyclable, organic, and hazardous for better processing.
MSA | What is scour depth in the context of bridge foundations? | Total river depth | Depth affected by debris | Depth below water level | Erosion depth around foundation | Overall depth | 4 | 1 | 20 | EASY | NA | Scour depth refers to the depth of erosion around bridge foundations caused by water flow.
MSA | What is the critical path in a project schedule? | Shortest path | Longest path | Most economical path | Random path | Secondary path | 2 | 1 | 20 | EASY | NA | The critical path is the longest path that determines the minimum project duration.
MSA | What is the critical path in a project schedule? | Shortest path | Longest path | Most economical path | Random path | Secondary path | 2 | 1 | 20 | EASY | NA | The critical path is the longest path that determines the minimum project duration.
MSA | What is the function of bearings in bridge construction? | Stability | Load transfer | Aesthetic appeal | Noise reduction | None of these | 2 | 1 | 20 | EASY | NA | Bearings transfer loads between the superstructure and substructure, accommodating movements like expansion and contraction.
MSA | What is the key purpose of Quality Control in construction? | Reduce cost | Improve durability | Ensure standards compliance | Optimize resources | Enhance aesthetics | 3 | 1 | 20 | EASY | NA | Quality control ensures compliance with design and material standards to maintain safety and durability.
MSA | What is the main factor to consider when designing the foundation of a bridge? | Flow of water | Load transfer | Aesthetic appeal | Material type | Air flow | 2 | 1 | 20 | EASY | NA | Proper load transfer to the ground is the primary consideration for designing bridge foundations.
MSA | What is the main objective of primary treatment in wastewater engineering? | Remove pathogens | Remove floating solids | Reduce biological oxygen demand | Remove nitrogen | Add disinfectants | 2 | 1 | 20 | EASY | NA | Primary treatment involves the removal of floating materials and settleable solids.
MSA | What is the main purpose of a contour map? | Show land ownership | Show elevation levels | Show vegetation patterns | Show climate zones | Show population data | 2 | 1 | 20 | EASY | NA | Contour maps are used to represent elevation and terrain features graphically.
MSA | What is the main purpose of a grit chamber in wastewater treatment plants? | Remove pathogens | Remove large solids | Remove grease and oil | Remove suspended solids | Remove grit | 5 | 1 | 20 | EASY | NA | Grit chambers are used to remove heavy inorganic particles like sand and grit.
MSA | What is the main purpose of the slope deflection method? | Beam deflection | Support reaction | Structural analysis | Load calculation | Moment evaluation | 3 | 1 | 20 | EASY | NA | The slope deflection method is used for analyzing structures, focusing on moments and deflections in beams and frames.
MSA | What is the minimum dissolved oxygen level (in mg/L) required for aquatic life? | 2 | 4 | 6 | 8 | 10 | 2 | 1 | 20 | EASY | NA | A dissolved oxygen level of at least 4 mg/L is essential to sustain most aquatic life.
MSA | What is the most sustainable method of waste management? | Landfilling | Composting | Incineration | Open dumping | Recycling | 5 | 1 | 20 | EASY | NA | Recycling is the most sustainable method, as it conserves resources and reduces landfill usage.
MSA | What is the primary factor affecting the shear strength of soil? | Soil density | Moisture content | Particle shape | Cohesion | Bearing capacity | 4 | 1 | 20 | EASY | NA | Cohesion and internal friction are the main contributors to soil shear strength.
MSA | What is the primary factor in selecting a site for a bridge? | Type of terrain | Load requirements | Accessibility | Economic viability | All of the above | 5 | 1 | 20 | EASY | NA | Selecting a site for a bridge requires consideration of terrain, load requirements, economic factors, and accessibility.
MSA | What is the primary function of a gusset plate in steel structures? | Load transfer | Reduce weight | Aesthetic appeal | Prevent buckling | Insulation | 1 | 1 | 20 | EASY | NA | Gusset plates are used to transfer loads between different members in steel structures.
MSA | What is the primary objective of a tender document? | Assign roles | Cost estimation | Define project scope | Manage resources | Project scheduling | 3 | 1 | 20 | EASY | NA | Tender documents define the project scope, specifications, and terms to guide bidders.
MSA | What is the primary purpose of a bituminous layer in flexible pavement? | Structural support | Skid resistance | Drainage | Load distribution | Noise reduction | 4 | 1 | 20 | EASY | NA | The bituminous layer provides efficient load distribution in flexible pavements.
MSA | What is the primary purpose of network analysis in project management? | Scheduling | Quality control | Risk assessment | Material procurement | Budget estimation | 1 | 1 | 20 | EASY | NA | Network analysis helps in planning and scheduling project activities effectively.
MSA | What is the primary purpose of using admixtures in concrete? | Reduce cost | Improve durability | Accelerate curing | Reduce weight | Increase shrinkage | 3 | 1 | 20 | EASY | NA | Admixtures like accelerators speed up the setting time, improving efficiency during construction.
MSA | What is the primary purpose of vertical transportation in buildings? | Space optimization | Accessibility | Energy saving | Fire protection | Ventilation | 2 | 1 | 20 | EASY | NA | Vertical transportation like elevators and escalators improve accessibility across floors in a building.
MSA | What is the purpose of a camber in road design? | Drainage | Traffic control | Speed regulation | Skid resistance | Structural support | 1 | 1 | 20 | EASY | NA | A camber ensures proper drainage of rainwater from the road surface.
MSA | What is the purpose of contouring in surveying? | Estimate cost | Represent elevations | Plan construction layout | Determine material | Measure distance | 2 | 1 | 20 | EASY | NA | Contouring is used to represent elevation and topographic features on a map.
MSA | What is the purpose of contouring in surveying? | Estimate cost | Represent elevations | Plan construction layout | Determine material | Measure distance | 2 | 1 | 20 | EASY | NA | Contouring is used to represent elevation and topographic features on a map.
MSA | What is the significance of drainage in road construction? | Prevent soil erosion | Improve aesthetics | Ensure smooth traffic flow | Reduce construction costs | Prevent flooding | 5 | 1 | 20 | EASY | NA | Proper drainage prevents water accumulation, ensuring road longevity and safety.
MSA | What is the standard water-cement ratio for normal-strength concrete? | 0.3 | 0.4 | 0.45 | 0.5 | 0.6 | 3 | 1 | 20 | EASY | NA | A 0.45 ratio is commonly used to balance strength and workability, depending on the type of structure.
MSA | What is the term for the monetary value assigned to a property based on its future benefits? | Market value | Salvage value | Book value | Capitalized value | Depreciated value | 4 | 1 | 20 | EASY | NA | Capitalized value represents the monetary worth of property based on expected future income.
MSA | What is the term for the process of determining the cost of an item based on its specifications? | Estimation | Valuation | Rate analysis | Cost management | Tendering | 1 | 1 | 20 | EASY | NA | Estimation involves calculating the cost of materials and labor based on specifications.
MSA | What is the typical yield stress of structural steel in N/mm²? | 250 | 300 | 350 | 450 | 500 | 1 | 1 | 20 | EASY | NA | Structural steel typically has a yield stress of 250 N/mm² as per IS standards.
MSA | What is the unit of stress in the SI system? | Pascal (Pa) | Newton (N) | Joule (J) | Watt (W) | Kelvin (K) | 1 | 1 | 20 | EASY | NA | Stress is force per unit area, measured in Pascals in the SI system.
MSA | What type of equipment is typically used for compacting soil in construction sites? | Bulldozer | Roller | Grader | Excavator | Backhoe | 2 | 1 | 20 | EASY | NA | Rollers are commonly used for compacting soil and other materials.
MSA | What type of error can be avoided in leveling by careful handling of equipment? | Systematic | Instrumental | Personal | Accidental | Observational | 3 | 1 | 20 | EASY | NA | Personal errors due to carelessness can be minimized with careful handling.
MSA | What type of load primarily acts on highway bridges? | Live load | Dead load | Wind load | Thermal load | Impact load | 1 | 1 | 20 | EASY | NA | Live loads, including traffic, are the primary dynamic forces on highway bridges.
MSA | What type of load primarily acts on highway bridges? | Live load | Dead load | Wind load | Thermal load | Impact load | 1 | 1 | 20 | EASY | NA | Live loads, including traffic, are the primary dynamic forces on highway bridges.
MSA | What type of stress occurs in a circular shaft under torsion? | Shear stress | Compressive stress | Tensile stress | Bending stress | Axial stress | 1 | 1 | 20 | EASY | NA | Shear stress occurs when a circular shaft is subjected to torsion.
MSA | Which chart is most commonly used to represent the timeline of project tasks? | Pie chart | Gantt chart | Flowchart | Histogram | Scatterplot | 2 | 1 | 20 | EASY | NA | Gantt charts visually represent project tasks and their timelines.
MSA | Which equipment is used to lift and move heavy materials on a construction site? | Bulldozer | Crane | Grader | Trencher | Tipper | 2 | 1 | 20 | EASY | NA | Cranes are designed for lifting and moving heavy materials vertically and horizontally.
MSA | Which factor is crucial for designing thermal ventilation in buildings? | Floor size | Window height | Air exchange rate | Room color | Furniture layout | 3 | 1 | 20 | EASY | NA | Air exchange rate ensures proper ventilation and thermal comfort in buildings.
MSA | Which factor most affects the strength of concrete? | Cement type | Water-cement ratio | Aggregate size | Mixing method | Formwork material | 2 | 1 | 20 | EASY | NA | The water-cement ratio significantly impacts the strength and durability of concrete.
MSA | Which IS code is referred for concrete mix design? | IS 10262:2009 | IS 456:2000 | IS 800:2007 | IS 1893:2016 | IS 13920:1993 | 1 | 1 | 20 | EASY | NA | IS 10262:2009 provides guidelines for concrete mix proportioning.
MSA | Which limit state is considered for the collapse of a reinforced concrete beam? | Serviceability | Durability | Strength | Deflection | Cracking | 3 | 1 | 20 | EASY | NA | Limit state of strength ensures the structure withstands ultimate loads safely.
MSA | Which material is primarily used for damp proof courses in building construction? | Bitumen | Steel | Timber | Paints and varnishes | Plastic | 1 | 1 | 20 | EASY | NA | Bitumen is widely used as it prevents water penetration in structures.
MSA | Which method is commonly used to determine the depreciation of a building? | Straight-line | Weighted average | Residual value | Equivalent cost | None of these | 1 | 1 | 20 | EASY | NA | The straight-line method is a simple and widely used way to calculate depreciation.
MSA | Which method is used for optimizing resource allocation in project management? | CPM | PERT | Bar chart | Line of balance | Resource leveling | 5 | 1 | 20 | EASY | NA | Resource leveling is a technique used to optimize resource allocation while minimizing delays.
MSA | Which method is used for optimizing resource allocation in project management? | CPM | PERT | Bar chart | Line of balance | Resource leveling | 5 | 1 | 20 | EASY | NA | Resource leveling is a technique used to optimize resource allocation while minimizing delays.
MSA | Which method is used to calculate the current value of an asset using future earnings? | Market approach | Income approach | Cost approach | Comparative method | Straight-line method | 2 | 1 | 20 | EASY | NA | The income approach determines the value of an asset by converting future earnings into present worth.
MSA | Which pollutant is commonly associated with acid rain? | Sulfur dioxide | Carbon monoxide | Ozone | Particulate matter | Methane | 1 | 1 | 20 | EASY | NA | Sulfur dioxide reacts with water in the atmosphere to form sulfuric acid, leading to acid rain.
MSA | Which soil property is determined by the Atterberg limits test? | Shear strength | Plasticity | Permeability | Density | Compaction | 2 | 1 | 20 | EASY | NA | The Atterberg limits test measures the plasticity of soil, including its liquid and plastic limits.
MSA | Which soil property is determined by the Atterberg limits test? | Shear strength | Plasticity | Permeability | Density | Compaction | 2 | 1 | 20 | EASY | NA | The Atterberg limits test measures the plasticity of soil, including its liquid and plastic limits.
MSA | Which structure is commonly designed to resist earthquake forces? | Bridges | Retaining walls | High-rise buildings | Chimneys | Tanks | 3 | 1 | 20 | EASY | NA | High-rise buildings are specifically designed to withstand earthquake forces through seismic design principles.
MSA | Which survey instrument measures horizontal and vertical angles? | Compass | Theodolite | Leveling instrument | Altimeter | Planimeter | 2 | 1 | 20 | EASY | NA | Theodolite is used for precise measurement of horizontal and vertical angles in surveying.
MSA | Which test is used to determine the bearing capacity of soil? | Proctor test | Plate load test | Shear box test | Triaxial test | Sieve analysis | 2 | 1 | 20 | EASY | NA | The plate load test is a commonly used method to determine the bearing capacity of soil in situ.
MSA | Which test is used to determine the bearing capacity of soil? | Proctor test | Plate load test | Shear box test | Triaxial test | Sieve analysis | 2 | 1 | 20 | EASY | NA | The plate load test is a commonly used method to determine the bearing capacity of soil in situ.
MSA | Which test is used to determine the compaction properties of soil? | Atterberg limits | Proctor test | Shear box test | Triaxial test | Consolidation test | 2 | 1 | 20 | EASY | NA | The Proctor test determines the optimum moisture content and maximum dry density of soil.
MSA | Which treatment process is commonly used for removing suspended solids from water? | Sedimentation | Coagulation | Filtration | Chlorination | Aeration | 1 | 1 | 20 | EASY | NA | Sedimentation removes suspended solids by allowing them to settle under the influence of gravity.
MSA | Which type of bridge is best suited for long spans? | Arch bridge | Suspension bridge | Truss bridge | Beam bridge | Cantilever bridge | 2 | 1 | 20 | EASY | NA | Suspension bridges are ideal for long spans due to their cable support systems.
MSA | Which type of pavement has better load distribution properties? | Rigid pavement | Flexible pavement | Gravel pavement | Bituminous pavement | Block pavement | 1 | 1 | 20 | EASY | NA | Rigid pavements distribute loads more effectively due to their higher stiffness and slab action.
MSA | Which type of tender is open for all eligible contractors to participate? | Open tender | Limited tender | Negotiated tender | Piece-work tender | Fixed-rate tender | 1 | 1 | 20 | EASY | NA | Open tenders are advertised publicly, allowing all eligible contractors to participate.