## Sheet1
Question Type | Question | Option1 | Option2 | Option3 | Option4 | Option5 | Correct Answer | Default Marks | Default Time To Solve | Topic ID | Difficulty Level | Hint | Solution
MSA | The rank of the matrix A = [ 1 2 3; 3 4 5; 4 6 8 ] is: | 1 | 2 | 3 | 0 | . | 2 | 2 | 72 | 258 | MEDIUM | NA | Performing row operations: R3 -> R3 - R1 - R2, gives a row of zeros. The first two rows are linearly independent. Hence, rank is 2.
MSA | The eigen values of a real symmetric matrix are always: | Real and distinct | Complex conjugates | Purely imaginary | Real | . | 4 | 2 | 72 | 258 | VERYEASY | NA | A fundamental property of real symmetric matrices is that all their eigenvalues are real numbers.
MSA | The value of the definite integral ∫<sub>0</sub><sup>π/2</sup> √(sin x) cos x dx is: | 0.5 | 0.66667 | 1 | 3/2 | . | 2 | 2 | 72 | 258 | VERYEASY | NA | Let sin x = t, then cos x dx = dt. When x=0, t=0; when x=π/2, t=1. The integral becomes ∫<sub>0</sub><sup>1</sup> √t dt = [ (2/3) t<sup>3/2</sup> ]<sub>0</sub><sup>1</sup> = 2/3.
MSA | The solution of the differential equation dy/dx = (1 + y²)/(1 + x²) is: | y = x + C | tan⁻¹ y = tan⁻¹ x + C | y = tan(x + C) | y = x tan C | . | 2 | 2 | 72 | 258 | MEDIUM | NA | Separating variables: dy/(1+y²) = dx/(1+x²). Integrating both sides gives ∫dy/(1+y²) = ∫dx/(1+x²) => tan⁻¹ y = tan⁻¹ x + C.
MSA | The particular integral of the differential equation (D² + 4D + 4)y = e<sup>-2x</sup> is: | (x²/2)e<sup>-2x</sup> | x e<sup>-2x</sup> | (x²/2)e<sup>2x</sup> | e<sup>-2x</sup> | . | 1 | 2 | 72 | 258 | VERYEASY | NA | For P.I. of the form e<sup>ax</sup>, if f(a)=0 and f'(a)=0 (here a=-2 is a repeated root), then P.I. = (x²/2!) e<sup>ax</sup> = (x²/2)e<sup>-2x</sup>.
MSA | The Laplace transform of the unit step function u(t-a) is: | e<sup>-as</sup>/s | e<sup>as</sup>/s | 1/s | e<sup>-s</sup> | . | 1 | 2 | 72 | 258 | VERYEASY | NA | This is a standard result from the second shifting theorem: L{u(t-a)} = e<sup>-as</sup>/s.
MSA | The one-dimensional heat conduction equation is given by: | ∂u/∂t = c ∂²u/∂x² | ∂²u/∂t² = c² ∂²u/∂x² | ∂²u/∂x² + ∂²u/∂y² = 0 | ∂u/∂t + c ∂u/∂x = 0 | . | 1 | 2 | 72 | 258 | MEDIUM | NA | The standard one-dimensional heat (or diffusion) equation is ∂u/∂t = α ∂²u/∂x², where α is the thermal diffusivity.
MSA | If A and B are two independent events with P(A)=0 | 0.1 | 0.2 | 0.9 | 0 | . | 2 | 2 | 72 | 258 | VERYEASY | NA | For independent events, P(A∩B) = P(A) * P(B) = 0.4 * 0.5 = 0.2.
MSA | The mean and variance of a Poisson distribution are: | Equal | Unequal | Square of each other | Reciprocal | . | 1 | 2 | 72 | 258 | VERYEASY | NA | For a Poisson distribution, the mean (λ) is equal to the variance.
MSA | For a normal distribution, the area under the curve within μ ± 3σ is approximately: | 50% | 68% | 95% | 99.7% | . | 4 | 2 | 72 | 258 | MEDIUM | NA | This is the empirical rule (68-95-99.7 rule). Approximately 99.7% of the data lies within three standard deviations of the mean.
MSA | The standard deviation is a measure of: | Central tendency | Dispersion | Skewness | Location | . | 2 | 2 | 72 | 258 | VERYEASY | NA | Standard deviation quantifies the amount of variation or dispersion of a set of data values.
MSA | The Newton-Raphson method for finding the root of an equation f(x)=0 will always converge if: | f(x) is linear | f'(x) is constant | The initial guess is close to the root | f(x) is differentiable | . | 3 | 2 | 72 | 258 | VERYEASY | NA | The Newton-Raphson method is not guaranteed to converge globally. Its convergence is assured if the initial guess is sufficiently close to the true root.
MSA | The order of convergence of the Secant method is: | 1 | (1+√5)/2 ≈ 1.618 | 2 | 3 | . | 2 | 2 | 72 | 258 | MEDIUM | NA | The convergence of the Secant method is superlinear, and its order is the golden ratio, φ = (1+√5)/2 ≈ 1.618.
MSA | Using the Trapezoidal rule with a single interval, the value of ∫<sub>0</sub><sup>1</sup> x² dx is: | 2025-03-01 | 2025-02-01 | 2025-04-01 | 2025-06-01 | . | 2 | 2 | 72 | 258 | VERYEASY | NA | Trapezoidal Rule: (h/2)[f(0)+f(1)] = (1/2)[0 + 1] = 1/2. (The exact value is 1/3).
MSA | Simpson's 1/3 rule for numerical integration gives an exact result for polynomials of degree up to: | 1 | 2 | 3 | 4 | . | 3 | 2 | 72 | 258 | VERYEASY | NA | Simpson's 1/3 rule is exact for polynomials of degree 3 or less, as the error term involves the fourth derivative.
MSA | Which method is a single-step method for solving ordinary differential equations? | Adams-Bashforth Method | Predictor-Corrector Method | Runge-Kutta Method | Milne's Method | . | 3 | 2 | 72 | 258 | MEDIUM | NA | Runge-Kutta methods are single-step methods as they only require information from the immediately preceding step. The others are multi-step methods.
MSA | The general solution of the Cauchy-Euler equation x²y'' - 2xy' + 2y = 0 is: | y = C₁x + C₂x² | y = C₁x + C₂/x | y = C₁x² + C₂/x | y = C₁x ln x + C₂x | . | 1 | 2 | 72 | 258 | VERYEASY | NA | Let y=x^m. The auxiliary equation is m(m-1)-2m+2=0 => m²-3m+2=0 => m=1, 2. So the solution is y = C₁x¹ + C₂x².
MSA | The probability of getting at least one head in two tosses of a fair coin is: | 2025-04-01 | 2025-02-01 | 2025-04-03 | 1 | . | 3 | 2 | 72 | 258 | VERYEASY | NA | P(at least one head) = 1 - P(no heads) = 1 - P(Tail,Tail) = 1 - (1/2 * 1/2) = 1 - 1/4 = 3/4.
MSA | For a binomial distribution with parameters n and p, the variance is maximized when p is: | 0 | 0.25 | 0.5 | 1 | . | 3 | 2 | 72 | 258 | MEDIUM | NA | Variance of a binomial distribution is np(1-p). This is a quadratic in p, maximized when p = 0.5.
MSA | The Runge-Kutta method of fourth order is used for solving: | Linear Algebraic Equations | Eigenvalue Problems | Ordinary Differential Equations | Partial Differential Equations | . | 3 | 2 | 72 | 258 | VERYEASY | NA | The Runge-Kutta methods are a family of iterative methods for approximating solutions of Ordinary Differential Equations (ODEs).
MSA | The 'virtual coefficient' in frictional analysis of a screw thread is analogous to: | Helix angle | Coefficient of friction | Lead of the screw | Mean diameter | . | 2 | 2 | 72 | 258 | VERYEASY | NA | The virtual coefficient (μ') accounts for the inclined plane effect of the thread and is given by μ' = μ / cos(β), where β is the half thread angle. It is an effective coefficient of friction.
MSA | In a vibrating system with a rotating unbalance, the force transmitted to the foundation is minimized when: | ω/ω_n = 1 | ω/ω_n = √2 | ω/ω_n < 1 | ω/ω_n > √2 | . | 4 | 2 | 72 | 258 | MEDIUM | NA | For a system with rotating unbalance, the force transmissibility is less than 1 (i.e., isolation occurs) only when the frequency ratio ω/ω_n is greater than √2.
MSA | The 'law of gearing' is satisfied by a constant: | Pressure angle | Module | Addendum | Contact ratio | . | 1 | 2 | 72 | 258 | VERYEASY | NA | The fundamental law of gearing states that for a constant velocity ratio, the common normal at the point of contact must always pass through a fixed point (pitch point). This is achieved by maintaining a constant pressure angle.
MSA | A 'Kennedy's theorem' states that for three bodies having relative plane motion, their three instantaneous centers lie on: | A parabola | A straight line | A circle | An ellipse | . | 2 | 2 | 72 | 258 | MEDIUM | NA | Kennedy's theorem states that for any three bodies in relative plane motion, their three instantaneous centers must be collinear.
MSA | The 'Grashof's law' for a four-bar mechanism defines the condition for: | Existence of a crank | Constant transmission angle | Maximum output angle | Minimum input torque | . | 1 | 2 | 72 | 258 | VERYEASY | NA | Grashof's law states that in a four-bar linkage, the sum of the shortest and longest link lengths is less than or equal to the sum of the other two for at least one link to be capable of full rotation (a crank).
MSA | The 'Brinell Hardness Number' (BHN) is expressed in units of: | N/mm | N/mm² | Dimensionless | mm | . | 2 | 2 | 72 | 258 | VERYEASY | NA | BHN is calculated as the load applied (in kgf or N) divided by the surface area of the indentation (in mm²), so its units are kgf/mm² or N/mm² (pressure).
MSA | In a V-belt drive, the wedging action in the pulley groove results in a coefficient of friction equivalent to: | μ/sinθ | μ sinθ | μ cosθ | μ/cosθ | . | 1 | 2 | 72 | 258 | VERYEASY | NA | The effective or virtual coefficient of friction in a V-belt is μ' = μ / sin(α/2), where α is the groove angle. This wedging action increases the effective friction.
MSA | A 'Neutral axis' of a beam under bending is the layer where: | Stress is maximum | Stress is zero | Strain is maximum | Strain is zero | . | 2 | 2 | 72 | 258 | MEDIUM | NA | The neutral axis is defined as the line or layer within a beam where the longitudinal stress and strain are zero under pure bending.
MSA | The 'slenderness ratio' of a column is the ratio of its effective length to the: | Cross-sectional area | Moment of inertia | Section modulus | Radius of gyration | . | 4 | 2 | 72 | 258 | VERYEASY | NA | The slenderness ratio is defined as the ratio of the effective length of the column (L_e) to its least radius of gyration (k), i.e., L_e / k.
MSA | In a 'radial cam with roller follower', the phenomenon of 'undercutting' occurs when the theoretical cam size is: | Too large | Too small | Perfectly sized | Made of soft material | . | 2 | 2 | 72 | 258 | MEDIUM | NA | Undercutting occurs if the base circle radius is too small for a given follower motion, causing the follower to dig into the cam profile. It is related to a small radius of curvature of the pitch curve.
MSA | The 'principal stress' on a plane is defined as the stress which is: | Maximum | Minimum | Purely normal | Purely tangential | . | 3 | 2 | 72 | 258 | VERYEASY | NA | By definition, principal planes are those on which the shear stress is zero. Therefore, the stress acting on a principal plane is purely normal.
MSA | For a thin cylinder closed at both ends, the longitudinal strain is given by (where μ is Poisson's ratio): | (σ_h - μσ_l)/E | (σ_l - μσ_h)/E | (σ_h + σ_l)/E | (σ_h - σ_l)/E | . | 2 | 2 | 72 | 258 | VERYEASY | NA | Using Hooke's law for a biaxial state of stress, the longitudinal strain ε_l = (σ_l - μσ_h)/E, where σ_l is longitudinal stress and σ_h is hoop stress.
MSA | A 'dynamometer' is a device used to measure: | Speed of a shaft | Torque transmitted by a shaft | Power of an engine | Deflection of a beam | . | 2 | 2 | 72 | 258 | VERYEASY | NA | A dynamometer is specifically designed to measure the torque or rotational force (moment) transmitted by a rotating shaft.
MSA | The 'angle of wrap' in a belt drive can be increased by: | Using a smaller pulley | Using a larger pulley | Increasing center distance | Both 2 and 3 | . | 4 | 2 | 72 | 258 | MEDIUM | NA | The angle of wrap (θ) on the smaller pulley is given by θ = 180° - 2α, where sin(α) ≈ (D-d)/2C. It increases with a larger pulley (D) or a larger center distance (C).
MSA | In a 'Riveted joint', 'diamond' tearing failure occurs at the: | Rivet shank | Plate edge | Plate between rivet holes | Rivet head | . | 3 | 2 | 72 | 258 | VERYEASY | NA | Diamond tearing (or failure of the plate between rivet holes) is a failure mode where a diamond-shaped piece of the plate is torn out due to shear and tensile stresses.
MSA | The 'Saint-Venant's principle' is related to: | Torsion of non-circular sections | Stress distribution away from point of load application | Strain energy in beams | Buckling of columns | . | 2 | 2 | 72 | 258 | MEDIUM | NA | Saint-Venant's principle states that the stress and strain fields resulting from a statically equivalent load system are approximately the same sufficiently far from the load application point.
MSA | A 'leaf spring' is commonly analyzed as a: | Simply supported beam | Cantilever beam | Fixed beam | Propped cantilever | . | 3 | 2 | 72 | 258 | VERYEASY | NA | A leaf spring with a central load and ends attached to the shackles is typically analyzed as a fixed beam (encastre beam) for stress and deflection calculations.
MSA | The 'coefficient of fluctuation of speed' in a flywheel design is the ratio of: | Max speed to min speed | Difference of max and min speed to mean speed | Mean speed to difference of max and min speed | Max speed to mean speed | . | 2 | 2 | 72 | 258 | VERYEASY | NA | The coefficient of fluctuation of speed (K_s) is defined as K_s = (ω_max - ω_min) / ω_mean, where ω is the angular speed.
MSA | In a 'worm and worm wheel', the efficiency increases with: | Increasing lead angle | Decreasing lead angle | Increasing coefficient of friction | Decreasing number of starts | . | 1 | 2 | 72 | 258 | VERYEASY | NA | The efficiency of a worm gear drive is given by η = (cosφ - μ tanλ)/(cosφ + μ cotλ), where λ is the lead angle. Efficiency increases as the lead angle (λ) increases.
MSA | The 'Euler's equation for a turbine' is derived from the principle of: | Conservation of mass | Conservation of energy | Conservation of angular momentum | Conservation of linear momentum | . | 3 | 2 | 72 | 258 | MEDIUM | NA | Euler's turbine equation, which gives the work done by the fluid on the rotor, is derived by applying the principle of conservation of angular momentum to the fluid entering and leaving the rotor.
MSA | The 'coefficient of contraction' for an orifice is defined as the ratio of: | Area of jet to area of orifice | Velocity at vena contracta to theoretical velocity | Actual discharge to theoretical discharge | Head loss to velocity head | . | 1 | 2 | 72 | 258 | MEDIUM | NA | The coefficient of contraction (Cc) is the ratio of the cross-sectional area of the jet at the vena contracta (A_jet) to the area of the orifice (A_orifice).
MSA | In a counter-flow heat exchanger, the logarithmic mean temperature difference (LMTD) for the same inlet/outlet temperatures is: | Equal to that of a parallel-flow | Less than that of a parallel-flow | Greater than that of a parallel-flow | Zero | . | 3 | 2 | 72 | 258 | VERYEASY | NA | For the same terminal temperatures, the LMTD for a counter-flow heat exchanger is always greater than that for a parallel-flow arrangement, leading to a smaller required heat transfer area.
MSA | The 'Joule-Kelvin expansion' process is characterized as: | Isentropic | Isenthalpic | Isothermal | Isobaric | . | 2 | 2 | 72 | 258 | MEDIUM | NA | The Joule-Thomson (or Joule-Kelvin) effect describes the temperature change of a real gas or liquid when it is forced through a valve or porous plug while kept insulated, making it an isenthalpic process.
MSA | The 'specific humidity' or 'humidity ratio' of atmospheric air is defined as the mass of water vapor per unit mass of: | Moist air | Water vapor | Dry air | Saturated air | . | 3 | 2 | 72 | 258 | VERYEASY | NA | The humidity ratio (ω) is defined as the ratio of the mass of water vapor (m_v) to the mass of dry air (m_a) in a mixture: ω = m_v / m_a.
MSA | The 'stagnation pressure' in a fluid flow represents the sum of: | Static and dynamic pressure | Static and hydrostatic pressure | Dynamic and hydrostatic pressure | Static, dynamic, and hydrostatic pressure | . | 1 | 2 | 72 | 258 | VERYEASY | NA | Stagnation (or total) pressure is the pressure a fluid attains when it is brought to rest isentropically. It is the sum of the static pressure (p) and the dynamic pressure (ρV²/2).
MSA | The 'Fouling factor' in heat exchanger design accounts for: | Scale formation on heat transfer surfaces | Turbulence in the flow | Material conductivity | Temperature difference | . | 1 | 2 | 72 | 258 | VERYEASY | NA | The fouling factor (R_f) is an additional thermal resistance included in design calculations to account for the degradation of heat transfer over time due to the accumulation of scale, dirt, or other deposits on the heat transfer surfaces.
MSA | The 'triple point' on a P-T diagram for a pure substance is where: | Solid and liquid phases coexist | Liquid and vapor phases coexist | All three phases coexist in equilibrium | Solid and vapor phases coexist | . | 3 | 2 | 72 | 258 | MEDIUM | NA | The triple point is the unique combination of pressure and temperature at which the solid, liquid, and vapor phases of a pure substance coexist in thermodynamic equilibrium.
MSA | The 'degree of superheat' is the difference between the: | Dry-bulb and wet-bulb temperatures | Saturation temperature and actual temperature of superheated vapor | Critical temperature and saturation temperature | Dew point and dry-bulb temperature | . | 2 | 2 | 72 | 258 | MEDIUM | NA | For a superheated vapor, the degree of superheat is defined as the difference between its actual temperature and the saturation temperature at the same pressure.
MSA | In a Kaplan turbine, the runner blades are: | Fixed | Adjustable | Curved only in one plane | Made of ceramic material | . | 2 | 2 | 72 | 258 | VERYEASY | NA | A Kaplan turbine is an axial-flow reaction turbine with adjustable runner blades. This allows for high efficiency over a wide range of flow rates and heads.
MSA | The 'adiabatic saturation temperature' of air is very close to its: | Dry-bulb temperature | Dew point temperature | Wet-bulb temperature | Critical temperature | . | 3 | 2 | 72 | 258 | MEDIUM | NA | For air-water vapor mixtures at atmospheric pressure, the adiabatic saturation temperature is approximately equal to the thermodynamic wet-bulb temperature.
MSA | The 'velocity potential function' exists for a flow that is: | Irrotational | Rotational | Compressible | Turbulent | . | 1 | 2 | 72 | 258 | VERYEASY | NA | A velocity potential function (φ) is defined for irrotational flows only, where the curl of the velocity vector is zero (∇ × V = 0).
MSA | The 'cut-off ratio' in a Diesel cycle is defined as the ratio of: | volumes after and before heat addition | pressures after and before heat addition | Clearance volume to swept volume | Swept volume to total volume | . | 1 | 2 | 72 | 258 | VERYEASY | NA | The cut-off ratio (rc) in a Diesel cycle is the ratio of the cylinder volumes at the end and the start of the constant-pressure heat addition process: r_c = V3/V2.
MSA | The 'view factor' (F₁₂) depends on the: | Temperatures of the surfaces | Surface emissivities | Geometry and orientation of the surfaces | Material of the surfaces | . | 3 | 2 | 72 | 258 | VERYEASY | NA | The view factor (or configuration factor) is a purely geometric quantity. It depends only on the size, shape, and relative orientation of the surfaces involved, not on their temperatures or material properties.
MSA | The 'Mach cone' is formed when an object moves in a fluid at a speed: | Less than sonic speed | Equal to sonic speed | Greater than sonic speed | Equal to subsonic speed | . | 3 | 2 | 72 | 258 | MEDIUM | NA | A Mach cone is the conical region of compressed air that propagates behind a supersonic object. The half-angle of this cone is the Mach angle, μ, where sin(μ) = 1/M.
MSA | The 'effectiveness' of a regenerator in a gas turbine cycle is a measure of its ability to: | Transfer heat from exhaust to compressed air | Cool the turbine blades | Reheat the combustion gases | Increase the pressure ratio | . | 1 | 2 | 72 | 258 | MEDIUM | NA | Regenerator effectiveness is defined as the ratio of the actual heat transfer to the compressed air to the maximum possible heat transfer.
MSA | The 'Prandtl number' is the ratio of: | Momentum diffusivity to thermal diffusivity | Thermal diffusivity to momentum diffusivity | Convective to conductive heat transfer | Inertia force to viscous force | . | 1 | 2 | 72 | 258 | VERYEASY | NA | The Prandtl number (Pr) is a fluid property defined as the ratio of the kinematic viscosity (momentum diffusivity, ν) to the thermal diffusivity (α): Pr = ν / α.
MSA | In a vapor absorption refrigeration system, the energy input is primarily in the form of: | Electrical work | Shaft work | Thermal energy | Kinetic energy | . | 3 | 2 | 72 | 258 | MEDIUM | NA | Unlike vapor compression systems that use a mechanical compressor (shaft work), absorption systems use a thermal compressor (generator), where the primary energy input is heat.
MSA | The 'Rayleigh line flow' refers to frictionless flow in a constant area duct with: | Heat transfer | Shock waves | Friction | Area change | . | 1 | 2 | 72 | 258 | VERYEASY | NA | Rayleigh flow is the analysis of one-dimensional, frictionless flow through a constant-area duct where heat transfer is the dominant effect.
MSA | The 'specific fuel consumption' of an engine is a measure of its: | Power output | Fuel efficiency | Speed | Torque | . | 2 | 2 | 72 | 258 | VERYEASY | NA | Specific Fuel Consumption (SFC) is the mass flow rate of fuel consumed per unit of power output (e.g., kg/kW-hr). It is a primary measure of an engine's fuel efficiency.
MSA | The 'Kirchhoff's law' of radiation states that for a surface in thermal equilibrium: | Emissivity equals absorptivity | Emissivity equals reflectivity | Absorptivity equals transmissivity | Reflectivity equals transmissivity | . | 1 | 2 | 72 | 258 | VERYEASY | NA | Kirchhoff's law states that for a body in thermal equilibrium with its surroundings, its emissivity (ε) at a given wavelength and direction is equal to its absorptivity (α) at the same wavelength and direction.
MSA | The 'Hall-Petch equation' describes the relationship between yield strength and: | Temperature | Grain size | Strain rate | Dislocation density | . | 2 | 2 | 72 | 258 | MEDIUM | NA | The Hall-Petch equation states that yield strength increases with decreasing grain size: σ_y = σ_0 + k/√d, where d is the average grain diameter.
MSA | In 'austempering' heat treatment, the final microstructure obtained in steel is: | Martensite | Bainite | Pearlite | Spheroidite | . | 2 | 2 | 72 | 258 | VERYEASY | NA | Austempering involves quenching to a temperature above Ms and holding to form bainite, which provides a good combination of strength and toughness.
MSA | The main purpose of a 'core print' in a sand casting pattern is to: | Create hollow sections in the casting | Provide location and support for the core | Act as a channel for molten metal | Allow gases to escape from the mold | . | 2 | 2 | 72 | 258 | MEDIUM | NA | Core prints are projections on the pattern that form recesses in the mold to seat and anchor the core in the correct position.
MSA | In 'deep drawing' process, 'earing' defect is caused by: | Insufficient blank holder pressure | Planar anisotropy of the sheet metal | Excessive drawing speed | Incorrect punch-die clearance | . | 2 | 2 | 72 | 258 | VERYEASY | NA | Earing (wavy edges on the drawn cup) occurs due to planar anisotropy in the sheet metal, where material flows non-uniformly into the die cavity.
MSA | The 'Merchant's circle diagram' in machining is used to analyze: | Tool wear mechanisms | Forces acting on the cutting tool | Chip formation types | Surface roughness parameters | . | 2 | 2 | 72 | 258 | VERYEASY | NA | Merchant's circle is a graphical method to represent and calculate the various forces (cutting force, thrust force, shear force, etc.) acting on a cutting tool.
MSA | In 'lean manufacturing', the term 'Muda' refers to: | A type of Japanese tool | Continuous improvement | Waste or any non-value adding activity | A quality control chart | . | 3 | 2 | 72 | 258 | VERYEASY | NA | Muda is a Japanese term meaning "futility; uselessness; wastefulness", and refers to any activity that consumes resources without creating value for the customer.
MSA | The 'Hungarian method' is used to solve which type of operational research problem? | Transportation problem | Assignment problem | Sequencing problem | Queuing problem | . | 2 | 2 | 72 | 258 | MEDIUM | NA | The Hungarian algorithm is a combinatorial optimization method that solves the assignment problem in polynomial time by finding a minimum-cost matching.
MSA | In 'Group Technology', the classification and coding system is based on: | Part weight and size | Design and manufacturing attributes | Material cost only | Supplier location | . | 2 | 2 | 72 | 258 | VERYEASY | NA | Group Technology systems classify parts into families based on similarities in design (geometry, size) and/or manufacturing (processes, sequence) attributes.
MSA | In 'Ultrasonic Machining (USM)', the material removal is primarily due to: | Electrochemical action | Mechanical impact of abrasive slurry | Thermal melting | Chemical dissolution | . | 2 | 2 | 72 | 258 | MEDIUM | NA | USM removes material through the abrasive action of a slurry oscillated at high frequency by a tool, causing micro-chipping and erosion of the workpiece.
MSA | The 'Rockwell hardness test' measures hardness based on: | The width of an indentation | The depth of an indentation | The diameter of an indentation | The rebound height of an indenter | . | 2 | 2 | 72 | 258 | VERYEASY | NA | The Rockwell test measures the permanent depth of indentation produced by a force load on an indenter, providing a direct readout of hardness number.
MSA | The purpose of 'case hardening' is to: | Harden the entire component uniformly | Create a hard, wear-resistant surface with a tough core | Soften the surface for machining | Improve corrosion resistance | . | 2 | 2 | 72 | 258 | MEDIUM | NA | Case hardening processes (like carburizing) add carbon to the surface, which when hardened, creates a hard, wear-resistant case while maintaining a ductile core.
MSA | In 'quality control', 'p-charts' are used for: | Controlling the number of defects per unit | Controlling the fraction defective | Controlling variables data | Monitoring process mean | . | 2 | 2 | 72 | 258 | MEDIUM | NA | p-charts (proportion charts) are attribute control charts used to monitor the proportion of defective items in a sample.
MSA | The 'reorder point' in inventory control is calculated as: | EOQ | (Demand during lead time) + Safety stock | Average inventory level | Maximum inventory level | . | 2 | 2 | 72 | 258 | VERYEASY | NA | The reorder point is the inventory level at which a new order should be placed: ROP = (Average Daily Usage Rate × Lead Time) + Safety Stock.
MSA | The main advantage of 'hot working' over cold working is: | Better surface finish | Higher dimensional accuracy | Lower force requirement for deformation | Greater strain hardening | . | 3 | 2 | 72 | 258 | MEDIUM | NA | Hot working is performed above the recrystallization temperature, which keeps the metal soft and ductile, requiring significantly lower forces for deformation.
MSA | In a 'jig', the 'bush' is used to: | Clamp the workpiece | Guide the cutting tool | Locate the workpiece | Support long workpieces | . | 2 | 2 | 72 | 258 | VERYEASY | NA | A jig bush (or drill bushing) is a hardened steel liner that guides drills, reamers, or other cutting tools to ensure accurate hole location.
MSA | The 'learning curve' theory states that as the quantity of units produced doubles: | Production time decreases by a constant percentage | Production cost increases linearly | Quality defects reduce exponentially | Machine maintenance cost doubles | . | 1 | 2 | 72 | 258 | VERYEASY | NA | The learning curve effect describes the repetitive task performance improvement: each time cumulative production doubles, the cost or time per unit decreases by a fixed percentage.
MSA | The 'ISO 9000' series of standards primarily deals with: | Environmental management | Quality management systems | Occupational health and safety | Information security | . | 2 | 2 | 72 | 258 | VERYEASY | NA | ISO 9000 is a set of international standards on quality management and quality assurance, providing guidelines for organizations to ensure they meet customer and regulatory requirements.
MSA | In 'replacement analysis', the 'economic life' of an equipment is the period that: | Maximizes its resale value | Minimizes its total cost per unit time | Maximizes its production output | Equals its warranty period | . | 2 | 2 | 72 | 258 | MEDIUM | NA | The economic life is the number of years at which the total cost (capital + operating + maintenance) per unit time is minimized.
MSA | The 'Kano model' in quality management classifies customer preferences into: | Critical, Major, Minor | Basic, Performance, Excitement | Internal, External, Hidden | Primary, Secondary, Tertiary | . | 2 | 2 | 72 | 258 | MEDIUM | NA | The Kano model categorizes attributes into: Basic (must-be), Performance (one-dimensional), and Excitement (delighters) to understand customer satisfaction.
MSA | In 'micromachining', the 'size effect' refers to the phenomenon where: | Tool wear becomes negligible | Material strength increases with decreasing feature size | Surface tension forces dominate | Thermal expansion is negligible | . | 2 | 2 | 72 | 258 | VERYEASY | NA | At the micro-scale, the material exhibits higher relative strength because the number of grain boundaries and crystal defects within the deformation volume decreases significantly.
MSA | Consider the following statements about Tensors: a) A scalar is a zero-order tensor. b) Stress is a first-order tensor. c) The transformation rules define tensor character. d) A vector is a first-order tensor. | Only a and b are true | Only a, c, and d are true | Only b and c are true | Only c and d are true | . | 2 | 2 | 72 | 258 | MEDIUM | NA | a) True, definition. b) False, stress is second-order. c) True, transformation rules are key. d) True, definition.
MSA | Identify the correct statements about Green's Theorem: a) It relates a line integral to a surface integral. b) It applies to simply connected regions. c) It is a special case of Stokes' theorem in 3D. d) It requires the vector field to be conservative. | Only a and b are true | Only a, b, and c are true | Only b and c are true | Only c and d are true | . | 2 | 2 | 72 | 258 | VERYEASY | NA | a) False, it relates line to double integral. b) True, region requirement. c) True, Green's is 2D Stokes'. d) False, works for any smooth field.
MSA | For Boundary Value Problems: a) The shooting method converts BVP to IVP. b) Finite difference method discretizes the domain. c) All BVPs have unique solutions. d) The Robin condition specifies both function and derivative. | Only a and b are true | Only a, b, and d are true | Only b and c are true | Only c and d are true | . | 2 | 2 | 72 | 258 | VERYEASY | NA | a) True, shooting method approach. b) True, FDM discretization. c) False, uniqueness not guaranteed. d) True, Robin condition definition.
MSA | Consider the following about Random Processes: a) Stationarity implies time-invariant statistics. b) Ergodicity allows ensemble averages from time averages. c) White noise has constant power spectral density. d) Markov processes have memory of only previous state. | Only a and b are true | Only a, b, and c are true | Only b, c, and d are true | All a, b, c, and d are true | . | 4 | 2 | 72 | 258 | VERYEASY | NA | All statements are fundamental concepts of random processes.
MSA | Regarding Optimization Methods: a) The golden section method is for multivariable optimization. b) Gradient descent uses first derivatives. c) Newton's method has quadratic convergence. d) Lagrange multipliers handle equality constraints. | Only a and b are true | Only b, c, and d are true | Only a and c are true | Only c and d are true | . | 2 | 2 | 72 | 258 | MEDIUM | NA | a) False, golden section is for 1D. b) True, gradient descent principle. c) True, Newton's convergence rate. d) True, Lagrange method application.
MSA | Consider the following about Composite Structures: a) Sandwich panels have low stiffness-to-weight ratio. b) Fiber orientation affects anisotropic properties. c) Delamination is a common failure mode. d) Thermal expansion coefficients are isotropic in composites. | Only a and b are true | Only b and c are true | Only a and c are true | Only c and d are true | . | 2 | 2 | 72 | 258 | MEDIUM | NA | a) False, sandwiches have high stiffness/weight. b) True, fiber orientation importance. c) True, delamination failure. d) False, composites often have anisotropic CTE.
MSA | Identify true statements about Smart Materials: a) Piezoelectric materials generate voltage under mechanical stress. b) Shape memory alloys remember their original shape. c) Magnetorheological fluids change viscosity in magnetic fields. d) Electroactive polymers change size with electric field. | Only a and b are true | Only a, b, and c are true | Only b, c, and d are true | All a, b, c, and d are true | . | 4 | 2 | 72 | 258 | VERYEASY | NA | All statements correctly describe different smart materials.
MSA | Consider the following about Corrosion: a) Galvanic corrosion occurs between dissimilar metals. b) Pitting corrosion is more dangerous than uniform corrosion. c) Cathodic protection uses sacrificial anodes. d) Stress corrosion cracking requires both tensile stress and corrosive environment. | Only a and b are true | Only a, b, and c are true | Only b, c, and d are true | All a, b, c, and d are true | . | 4 | 2 | 72 | 258 | MEDIUM | NA | All statements are fundamental corrosion principles.
MSA | Regarding Non-Destructive Testing: a) Ultrasonic testing uses high-frequency sound waves. b) Magnetic particle inspection detects surface defects in ferromagnetic materials. c) Liquid penetrant testing works on porous materials. d) Radiography uses X-rays or gamma rays. | Only a and b are true | Only a, b, and d are true | Only b and c are true | Only c and d are true | . | 2 | 2 | 72 | 258 | VERYEASY | NA | a) True, UT principle. b) True, MPI application. c) False, penetrant doesn't work on porous materials. d) True, radiography methods.
MSA | Consider the following about Microfabrication: a) Photolithography uses light to transfer patterns. b) Etching can be wet or dry. c) Sputtering is a physical vapor deposition method. d) MEMS devices typically have moving parts. | Only a and b are true | Only a, b, and c are true | Only b, c, and d are true | All a, b, c, and d are true | . | 4 | 2 | 72 | 258 | VERYEASY | NA | All statements are correct microfabrication concepts.
MSA | Identify true statements about Robotics: a) Denavit-Hartenberg parameters describe robot kinematics. b) A robot with 6 DOF can achieve any position and orientation. c) Forward kinematics calculates end-effector position from joint angles. d) Jacobian matrix relates joint velocities to end-effector velocities. | Only a and b are true | Only a, b, and c are true | Only b, c, and d are true | All a, b, c, and d are true | . | 4 | 2 | 72 | 258 | VERYEASY | NA | All statements are fundamental robotics concepts.
MSA | Consider the following about Automatic Control: a) Root locus shows closed-loop pole locations vs gain. b) Bode plot displays frequency response. c) Lead compensator improves transient response. d) Nyquist criterion determines absolute stability. | Only a and b are true | Only a, b, and c are true | Only b, c, and d are true | All a, b, c, and d are true | . | 4 | 2 | 72 | 258 | MEDIUM | NA | All statements are correct control system principles.
MSA | Regarding Digital Signal Processing: a) Sampling rate must exceed twice the maximum frequency. b) FIR filters have finite impulse response. c) The z-transform is used for discrete-time systems. d) FFT efficiently computes DFT. | Only a and b are true | Only a, b, and c are true | Only b, c, and d are true | All a, b, c, and d are true | . | 4 | 2 | 72 | 258 | VERYEASY | NA | All statements are fundamental DSP concepts.
MSA | Consider the following about Mechatronics: a) It integrates mechanical, electronic, and software engineering. b) Sensors convert physical quantities to electrical signals. c) Actuators convert electrical signals to mechanical motion. d) PLCs are used for complex sequential control. | Only a and b are true | Only a, b, and c are true | Only b, c, and d are true | All a, b, c, and d are true | . | 4 | 2 | 72 | 258 | MEDIUM | NA | All statements are core mechatronics principles.
MSA | Identify true statements about Engineering Ethics: a) Public health and safety are paramount. b) Conflict of interest should be disclosed. c) Sustainable development considers environmental impact. d) Whistleblowing is never justified. | Only a and b are true | Only a, b, and c are true | Only b and c are true | Only c and d are true | . | 2 | 2 | 72 | 258 | VERYEASY | NA | a) True, fundamental canon. b) True, ethical requirement. c) True, sustainability principle. d) False, whistleblowing can be justified.
MSA | Consider the following about Project Management: a) Work Breakdown Structure divides project into manageable parts. b) Critical Path Method identifies the longest path. c) Gantt charts show task dependencies clearly. d) Risk management identifies potential problems. | Only a and b are true | Only a, b, and d are true | Only b and c are true | Only c and d are true | . | 2 | 2 | 72 | 258 | VERYEASY | NA | a) True, WBS purpose. b) True, CPM definition. c) False, Gantt doesn't show dependencies well. d) True, risk management purpose.
MSA | Regarding Sustainable Engineering: a) Life cycle assessment evaluates environmental impact. b) Design for disassembly facilitates recycling. c) Green engineering minimizes resource consumption. d) Carbon footprint measures greenhouse gas emissions. | Only a and b are true | Only a, b, and c are true | Only b, c, and d are true | All a, b, c, and d are true | . | 4 | 2 | 72 | 258 | VERYEASY | NA | All statements are key sustainable engineering concepts.
MSA | Consider the following about Engineering Standards: a) ASTM develops international standards. b) ASME Boiler Code is mandatory for pressure vessels. c) ISO 9001 is for quality management systems. d) Standards ensure interoperability and safety. | Only a and b are true | Only a, b, and c are true | Only b, c, and d are true | All a, b, c, and d are true | . | 3 | 2 | 72 | 258 | MEDIUM | NA | a) False, ASTM is US-based. b) True, ASME code requirement. c) True, ISO 9001 purpose. d) True, standards benefits.
MSA | Identify true statements about Engineering Materials Selection: a) Ashby charts help in material selection. b) Performance indices combine material properties. c) Cost is always the primary selection criterion. d) Material properties depend on processing history. | Only a and b are true | Only a, b, and d are true | Only b and c are true | Only c and d are true | . | 2 | 2 | 72 | 258 | VERYEASY | NA | a) True, Ashby method. b) True, performance indices. c) False, other factors matter. d) True, processing affects properties.
MSA | Consider the following about Engineering Communication: a) Technical reports should be clear and concise. b) Drawings must follow standardized conventions. c) Oral presentations require audience adaptation. d) Documentation is unimportant for maintenance. | Only a and b are true | Only a, b, and c are true | Only b and c are true | Only c and d are true | . | 2 | 2 | 72 | 258 | MEDIUM | NA | a) True, report quality. b) True, drawing standards. c) True, presentation skills. d) False, documentation is crucial.