## Sheet1
Question Type | Question | Option1 | Option2 | Option3 | Option4 | Option5 | Correct Answer | Default Marks | Default Time To Solve | Topic ID | Difficulty Level | Hint | Solution
MSA | The SI unit of magnetic flux density is: | Weber | Tesla | Henry | Gauss | Farad | 2 | 2 | 72 | 116 | MEDIUM | NA | NA
MSA | In a capacitor, the energy stored is given by: | ½ C V² | C V | I² R | V² / R | ½ L I² | 1 | 2 | 72 | 116 | VERYEASY | NA | NA
MSA | The primary function of a circuit breaker is to: | Regulate voltage | Protect against overcurrent | Improve power factor | Generate electricity | Measure energy | 2 | 2 | 72 | 116 | VERYEASY | NA | NA
MSA | For a 3-phase induction motor, the speed of the rotating magnetic field is called: | Rotor speed | Slip speed | Synchronous speed | Base speed | Full-load speed | 3 | 2 | 72 | 116 | MEDIUM | NA | NA
MSA | Which material is commonly used for making electrical transmission lines? | Silver | Copper | Aluminum | Tungsten | Iron | 3 | 2 | 72 | 116 | VERYEASY | NA | NA
MSA | The power factor of a purely inductive circuit is: | 1 | 0 | 0.8 leading | 0.8 lagging | Infinite | 2 | 2 | 72 | 116 | VERYEASY | NA | NA
MSA | A device that converts mechanical energy into electrical energy is called a: | Motor | Generator | Transformer | Rectifier | Inverter | 2 | 2 | 72 | 116 | MEDIUM | NA | NA
MSA | Kirchhoff's current law (KCL) is based on the conservation of: | Energy | Charge | Momentum | Power | Voltage | 2 | 2 | 72 | 116 | VERYEASY | NA | NA
MSA | The dielectric strength of an insulator indicates its ability to: | Conduct current | Withstand high voltage | Store magnetic energy | Resist heat | Change capacitance | 2 | 2 | 72 | 116 | VERYEASY | NA | NA
MSA | Which motor is predominantly used in water pumps and fans? | DC Series Motor | Stepper Motor | 3-Phase Induction Motor | Synchronous Motor | Universal Motor | 3 | 2 | 72 | 116 | MEDIUM | NA | NA
MSA | The purpose of 'Earthing' in an electrical installation is to: | Reduce energy consumption | Provide a path for fault current | Improve voltage regulation | Increase cable life | Stabilize frequency | 2 | 2 | 72 | 116 | VERYEASY | NA | NA
MSA | In a PN junction diode, the region where mobile charges are depleted is called the: | Active region | Depletion region | Saturation region | Breakdown region | Forward region | 2 | 2 | 72 | 116 | VERYEASY | NA | NA
MSA | The unit of electrical conductivity is: | Ohm | Siemens per meter | Ohm-meter | Weber | Volt | 2 | 2 | 72 | 116 | MEDIUM | NA | NA
MSA | In a transformer, the core is laminated to reduce: | Copper losses | Hysteresis loss | Eddy current loss | Flux leakage | Insulation cost | 3 | 2 | 72 | 116 | VERYEASY | NA | NA
MSA | Which instrument is used to measure insulation resistance? | Ohmmeter | Megger | Wattmeter | Energy Meter | Multimeter | 2 | 2 | 72 | 116 | VERYEASY | NA | NA
MSA | The full form of 'ELCB' is: | Earth Leakage Circuit Breaker | Electric Load Control Board | Earth Load Current Breaker | Electrolytic Circuit Breaker | Electronic Current Breaker | 1 | 2 | 72 | 116 | MEDIUM | NA | NA
MSA | In a star-connected system, the relationship between line voltage (V_L) and phase voltage (V_Ph) is: | V_L = V_Ph | V_L = √3 V_Ph | V_L = 3 V_Ph | V_L = V_Ph / √3 | V_L = 2 V_Ph | 2 | 2 | 72 | 116 | VERYEASY | NA | NA
MSA | The slip of an induction motor under no-load condition is nearly: | 1 | 0.5 | 0.2 | 0.05 | 0 | 5 | 2 | 72 | 116 | VERYEASY | NA | NA
MSA | Which semiconductor device is used for voltage regulation? | Diode | Transistor | Zener Diode | SCR | LED | 3 | 2 | 72 | 116 | MEDIUM | NA | NA
MSA | The power consumed in a pure capacitor is: | Maximum | Zero | Equal to apparent power | Very high | Negative | 2 | 2 | 72 | 116 | VERYEASY | NA | NA
MSA | Which type of wiring is most suitable for a temporary construction site? | Concealed conduit wiring | Batten wiring | Cleat wiring | Metal sheathed wiring | Trunking | 3 | 2 | 72 | 116 | VERYEASY | NA | NA
MSA | The primary role of a 'Junior Engineer (Electrical)' in TMC's water supply department is most likely to: | Design new power plants | Oversee the operation and maintenance of pump motors | Manage consumer billing | Set electricity tariffs | Regulate power distribution for the entire city | 2 | 2 | 72 | 116 | MEDIUM | NA | NA
MSA | For a municipal street lighting project, which lamp is most energy-efficient? | Incandescent Bulb | Halogen Lamp | Compact Fluorescent Lamp (CFL) | Light Emitting Diode (LED) | Sodium Vapor Lamp | 4 | 2 | 72 | 116 | VERYEASY | NA | NA
MSA | The main advantage of a 'High Voltage Direct Current (HVDC)' transmission system is: | Lower cost of transformers | Less power loss over long distances | Easier voltage step-up/down | Simpler switchgear | No need for insulation | 2 | 2 | 72 | 116 | MEDIUM | NA | NA
MSA | The function of a 'Surge Arrester' is to protect equipment from: | Overload | High voltage transients | Low power factor | Short circuit | Ground faults | 2 | 2 | 72 | 116 | VERYEASY | NA | NA
MSA | In a digital circuit, the basic function of an AND gate is to output a high signal when: | Any input is high | All inputs are high | All inputs are low | Inputs are different | One input is low | 2 | 2 | 72 | 116 | VERYEASY | NA | NA
MSA | The permissible variation of voltage as per Indian Electricity Rules in a low voltage supply is: | ±1% | ±3% | ±6% | ±10% | ±20% | 3 | 2 | 72 | 116 | VERYEASY | NA | NA
MSA | A BJT (Bipolar Junction Transistor) has how many PN junctions? | 1 | 2 | 3 | 4 | 0 | 2 | 2 | 72 | 116 | MEDIUM | NA | NA
MSA | The fault characterized by a power line touching the neutral line is a: | Open circuit fault | Short circuit fault | Earth fault | Line fault | Ground fault | 2 | 2 | 72 | 116 | VERYEASY | NA | NA
MSA | The primary objective of the 'Energy Audit' conducted by a JE in municipal buildings is to: | Check wiring aesthetics | Identify opportunities for energy savings | Ensure all switches are working | Calculate employee overtime | Install new meters | 2 | 2 | 72 | 116 | MEDIUM | NA | NA
MSA | Which motor is used in electric traction systems like railways? | Single-phase induction motor | DC Series Motor | Synchronous Motor | Hysteresis Motor | Reluctance Motor | 2 | 2 | 72 | 116 | VERYEASY | NA | NA
MSA | The power factor of a system can be improved by connecting: | Inductors in series | Capacitors in parallel | Resistors in series | Transformers in parallel | Generators in series | 2 | 2 | 72 | 116 | VERYEASY | NA | NA
MSA | The typical frequency of AC power supply in India is: | 50 Hz | 60 Hz | 70 Hz | 40 Hz | 55 Hz | 1 | 2 | 72 | 116 | VERYEASY | NA | NA
MSA | Which device is used to measure the energy consumed by a residential consumer? | Voltmeter | Ammeter | Wattmeter | Energy Meter | Power Factor Meter | 4 | 2 | 72 | 116 | MEDIUM | NA | NA
MSA | The full form of 'SCADA' in a power distribution context is: | Supervisory Control and Data Acquisition | System Control and Data Analysis | Sequential Control and Digital Acquisition | Supervisory Circuit and Data Access | System Check and Diagnostic Aid | 1 | 2 | 72 | 116 | VERYEASY | NA | NA
MSA | A JE (Electrical) in TMC is inspecting a public building. A major safety violation they must report is: | Use of LED lights | Lack of earthing for heavy equipment | Proper labeling of switches | Use of conduit pipes | Paint color of the DB | 2 | 2 | 72 | 116 | MEDIUM | NA | NA
MSA | Which law states that the induced EMF is proportional to the rate of change of flux linkage? | Ohm's Law | Faraday's Law | Lenz's Law | Coulomb's Law | Ampere's Law | 2 | 2 | 72 | 116 | VERYEASY | NA | NA
MSA | In a thermal power plant, the ultimate source of energy is: | Water | Uranium | Sun | Coal | Wind | 3 | 2 | 72 | 116 | VERYEASY | NA | NA
MSA | The main purpose of an 'Uninterruptible Power Supply (UPS)' is to: | Regulate frequency | Provide backup power during outages | Improve power factor | Reduce transmission losses | Step up voltage | 2 | 2 | 72 | 116 | VERYEASY | NA | NA
MSA | For a JE (Electrical) dealing with public complaints, the most important attribute is: | Knowledge of programming | Excellent communication and problem-solving skills | Expertise in civil engineering | Ability to drive heavy vehicles | Knowledge of accounting | 2 | 2 | 72 | 116 | MEDIUM | NA | NA
MSA | The operating principle of a transformer is based on: | Self Induction | Mutual Induction | Electrostatic Induction | Fleming's Rule | Ohm's Law | 2 | 2 | 72 | 116 | MEDIUM | NA | NA
MSA | Which of these is a renewable source of energy? | Natural Gas | Diesel | Solar Power | Nuclear Fuel | Coal | 3 | 2 | 72 | 116 | VERYEASY | NA | NA
MSA | The color of the 'Earth Wire' as per IEC standards is: | Red | Blue | Black | Green or Green-Yellow | Brown | 4 | 2 | 72 | 116 | MEDIUM | NA | NA
MSA | A fuse is always connected in the: | Neutral line | Earth line | Live/Phase line | Across the load | Parallel to the switch | 3 | 2 | 72 | 116 | VERYEASY | NA | NA
MSA | In a municipal sewage treatment plant, a JE (Electrical) would be primarily responsible for: | Chemical analysis of water | Maintenance of motors and pumps driving the treatment process | Designing the biological process | Public relations | Civil construction work | 2 | 2 | 72 | 116 | VERYEASY | NA | NA
MSA | The typical operating voltage for a tube light is: | 12 V DC | 230 V AC | 400 V AC | 1000 V AC | 24 V DC | 2 | 2 | 72 | 116 | VERYEASY | NA | NA
MSA | Which component is used to block DC but allow AC to pass? | Resistor | Capacitor | Inductor | Transistor | Diode | 2 | 2 | 72 | 116 | MEDIUM | NA | NA
MSA | The main cause of blackouts in a power system is often: | Under-frequency | Overvoltage | Cascading failure | Low power factor | High efficiency | 3 | 2 | 72 | 116 | MEDIUM | NA | NA
MSA | The full form of 'PLC' in industrial automation is: | Power Line Communication | Programmable Logic Controller | Public Limited Company | Phase Loss Circuit | Parallel Load Circuit | 2 | 2 | 72 | 116 | VERYEASY | NA | NA
MSA | During the maintenance of a public park's electrical system, a JE's first step should be to: | Start repairs immediately | Isolate the power supply and put a 'Danger' board | Call the police | Inform the media | Ask the public for help | 2 | 2 | 72 | 116 | MEDIUM | NA | NA